## list
Module | Component | Product(s) | Manufacturer
Optical table | Optical table with tapped holes | ASD-3012TJS 25XY-M6 tap | Nippon Boushin Industry
Laser | Sole-3 engine | PhoxX 488-200 488 nm Diode laser | Omicron Laserage
Cobolt Mambo 594 nm DPSS laser
PhoxX 642-140 642 nm Diode laser
| Laser fiber adapter | SM05FC | Thorlabs
KM05T/M
Illumination rail systems | Optical rail | RLA150/M | Thorlabs
RLA300/M (4x)
RLA600/M (2x)
RC1 (23x)
| Optical post | TR50/M (28x) | Thorlabs
TR100/M (8x)
RA180/M (4x)
| Post holder | PH50/M (22x) | Thorlabs
PH75/M
PH100/M (8x)
| Base adapter | BE1/M (9x) | Thorlabs
CF125/M (9x)
| Cage systems | ER2 (8x) | Thorlabs
CP02B (2x)
Illumination relay systems | 50:50 beam splitter | CM1/BS013 | Thorlabs
| Laser shutter | SH1/M (2x) | Thorlabs
TSC001 (2x)
TPS001 (2x)
| Iris | SM1D12C (2x) | Thorlabs
LMR1/M (2x)
| Electrically focus tunable lens | EL-10-30 LD material (2x) ø10 mm, +50 mm to +125 mm | Optotune
|  | SM1A15 (2x) | Thorlabs
SM1A16 (2x)
SM1L05 (2x)
SM30L05 (2x)
| Achromatic doublet lens | AC127-030-A-ML | Thorlabs
AC127-050-A (2x)
ACN254-050-A (2x)
AC254-050-A (6x)
AC254-075-A (2x)
AC254-100-A (6x)
| Lens mount | LMR05/M (3x) | Thorlabs
LM1XY (16x)
CXY1 (2x)
| Broadband dielectric mirror | BB1-E02 (5x) | Thorlabs
| Mirror mount | POLARIS-K1 (3x) | Thorlabs
KCB1 (2x)
| Sheet positionning galvano mirror | GVS001/M (2x) | Thorlabs
GCE001 (2x)
GHS003/M (2x)
GPS011
Illumination sheet generative systems | Sheet generative galvano mirror | VM500Plus (2x) with ø5 mm mirror | Cambridge Technology
| Galvano holder | VM500Plus mount (2x) | Custom design (built by GSI Group Japan)
|  | C1001/M (2x) | Thorlabs
RS100/m (2x)
RS4P (2x)
CF175 (2x)
| Excitaition objective lens | CFI Plan 4x (2x) NA 0.1, WD 30 mm | Nikon
| Objective lens mount | DT12XY/M (2x) | Thorlabs
KM100T (2x)
SM1A12 (2x)
SM1L10 (2x)
Sample chamber systems | Oil chamber | Inner size: W 80 mm x D 60 mm x H 120 mm, Acrylic plastic | Custom design (built by ISAX)
| Sample holder | Inner size: W 35 mm x D 15 mm x 14 mm, A5052, black chromium plating, M3 screw | Custom design (built by ISAX)
| Chamber table | OBC-2030 25XY-M4 tap | Sigmakoki
| Table legs | RS5/M (4x) | Thorlabs
RS4P/M (4x)
RS25/M (4x)
| Lab jack | LJA-16223 Table size: 160 mm x 220 mm | Sigmakoki
Sample positionning systems | Translation stage (X, Y) | MTS50-Z8E (2x) | Thorlabs
MTS50C-Z8
| Translation stage (Z) | M-112.1DG | Physik instrumente
| Rotary stage | M-116.DG | Physik instrumente
| Stage bracket/spacer | A5052, black chromium plating | Custom design (built by ISAX)
Detection systems | Detection objective lens | XLPLN10XSVMP NA 0.6, WD 8 mm | Olympus
| Detection filterwheel | Wheel A5056, Exterior panels A5052 black chromium plating | Custom design (built by ISAX)
|  | Rotary stage SGSP-60YAW-0B | Optosigma
| Emission filter | 510AGLP | Omega optical
535BP50
660AGLP
|  | ET625/30m | Chroma technology
| Detection tube lens | MVX-TLU | Olympus
MVX-TV 1XC
| Camera | Neo 5.5 sCMOS-CL | Andor technology
| Camera rail/table systems | CL5 | Thorlabs
XT66C4
XT66SP-500
C1506/M
MB1515/M
P50/M
Microscope control unit | Control software | 32-bit LabVIEW code | Custom software
| Virtual bench | VB-8012 | National Instruments
| DAQ | NI 9263 | National Instruments
NI cDAQ-9171
| PC | ThinkCentre M93 | Lenovo
| Cables/connectors | BNCPR-58AU0150 (3x) | Cable direct
BNCF-SMAM-50 (2x)
D9P-F0150-EG (2x)
RD9PS-M0200-AA (2x)
BNCM-BNCF-Y-50
BNCF-BNCF-T-50
CA-SMABNC-RG174-M10 (3x)
Image processing server | Compute server | Intel Xeon E5-2590 v3 12-core CPUs (2x) | NABE International
Intel C612 Chipset
Samsung M393A2G40DB0-CPB, ECC Reg. 256 GB DDR4-2133 SDRAM
GeForce GTX TITANX, Nvidia Corporation GPUs (4x)
Avago MegaRAID SAS 9380-e 12Gb/s SAS RAID card with Seagate ST100NM0033 ST5000NM0084 Hard disks (2x)
RAID-1 1 TB SATA hard disk (2x)
RAID-0 every 10 hard disk 5 TB SATA hard disk (40x)
Mellanox MC3309130-002 10-gigabit Ethernet fiber
10 GbE switches (2x)
| Storage server | Intel Xeon E5-1620 v3 CPU | NABE International
Intel C612 Chipset
Samsung M393A1G40DB0-CPB, ECC Reg. 8 GB DDR4-2133 SDRAM
Avago MegaRAID SAS 9361-8i RAID controller with 6 TB SATA hard disks (36x)