## Light microscopy
Light microscopy reporting table
Please fill out each cell as directed, instructions in italics can be deleted as you complete each cell.
Hardware
Instrument and Camera | LSM 800 (Carl Zeiss), Axiocam 506 mono
Resolution | 63x water immersion lens (421787-9970-799 objective, NA 1.20, Carl Zeiss)
Filters and Light Sources | 10 mW 488 nm laser
Quality Control
Is this the first report of the instrument? If yes, response to the below points is required and providing validation data is encouraged.
Yes | FALSE
No | TRUE
For all instruments, confirm that the following quality control processes were run:
n/a | Confirmed
TRUE | FALSE | Field homogeneity is assessed.
FALSE | TRUE | Illumination power stability is tested.
FALSE | TRUE | Stage drift is assessed.
TRUE | FALSE | Camera/detector noise is measured.
Methodology
Sample preparation and imaging | Sample supports were prepared on thin microscope coverslips (Menzel-Glass, 24 x 60 mm, #1, Thermo Scientific) using transparent glue (Araldite Crystal). 1 µl of reconstituted phosphorylated b2AR was diluted in 50 µl imaging buffer with either 5 µM BI or 10 µM ICI and centrifuged for 15 min at 4°C. The supernatant was removed, and the remaining sample was resuspended in 100 µl imaging buffer containing the ligand and incubated at RT for 15 min. Mica was cleaved using adhesive tape and 50 µl of sample was adsorbed over 45 min. The sample was washed ten times with 50 µl imaging buffer containing ligand. To avoid nonspecific binding of the nanobody probe, samples were incubated with 45 µl 3% (w/v) bovine serum albumin (BSA; Sigma-Aldrich) containing ligand for 1 h at RT. Then, the sample was incubated with 45 µl of 700 nM Nb6B9-ATTO488, diluted in imaging buffer containing 3% (w/v) BSA, for 1 h at RT. Finally, the sample was washed ten times with 50 µl imaging buffer containing ligand.
Fluorophores | Atto-488-NHS (excited by 488 nm laser, Range = 400-700 nm)
Acquisition
Software | Zeiss Zen 2.1
Enhancements | 4% nominal laser power, master gain = 750 V, averaging 4 lines to create a mean
Imaging parameters | pinhole of 1 airy unit; 512 px x 512 px, 8 bits per pixel; scan speed 2 (pixel dwell = 65.94 µs)
Size | Scan size 15 µm x 15 µm, 512 px x 512 px --> pixel size = 0.03 µm x 0.03 µm
Image Processing
Software | Fiji ImageJ version 1.53h and later
Workflow | Confocal image was imported as tiff file to Image J. Confocal image was allocated green channel. Brightness and contrast were adjusted to make signal visible when overlaying with AFM topograph. Image was saved as RGB color. RGB image was saved as tiff file.