## ReadMe-For Usage
----> | Var-CoVar-Model-Parameters "Sheet" | The current study employs a log-log model of the form :
This sheet provides the variance covariance matrix of the model parameters "a" and "b" as per the above equation
(or as described in detail in section "Specification of the general AGB model form" - equation 1 - in the main paper)
The parameters of the variance-covariance matrix is published as below
|  |  | a | b
|  | a | AA | AB
|  | b | BA | BB
The parameters AA, AB (or BA) and BB for each site are listed in this sheet.
----> | Statistics-Indi-Parameters "Sheet" | Additional summary statistics of individual parameters - DBH, AGB and meanH at site level for individual plots for the two plot sizes (100 x 100 m and 40 x 40 m)
These are published so as to be used for the uncertainty assessment in a nested modelling approach as described by Saarela et al., 2023.
The description of columns in this table are as below
|  | Mu_DBH | mean of DBH of all individual trees
|  | SD_DBH | standard deviation of DBH of all individual trees
|  | Mu_AGB | mean AGB across all plots in a site
|  | SD_AGB | standard deviation of AGB across all plots in a site
|  | Mu_meanH | mean of meanH values across map pixels
|  | SD_meanH | standard deviation of meanH values across map pixels
|  | R_DBH_AGB | correlation between AGB and DBH
|  | R_DBH_meanH | correlation between DBH and meanH
|  | R_AGB_meanH | correlation between AGB and meanH

## Var-CoVar-Model-Parameters
|  | 100m |  |  | 40m
Sno | Site | AA | AB or BA | BB | AA | AB or BA | BB
1 | Betul | 0.036537 | -0.016553 | 0.0075536 | 0.01141 | -0.0051564 | 0.002354
2 | Achanakmar | 0.04798 | -0.017466 | 0.0064662 | 0.030657 | -0.011173 | 0.0041443
3 | Yellapur | 0.22798 | -0.075455 | 0.025063 | 0.1442 | -0.047756 | 0.01588
4 | Uppangala | 0.19513 | -0.058812 | 0.017872 | 0.12331 | -0.036737 | 0.011039
5 | Khaoyai | 0.19825 | -0.063847 | 0.020601 | 0.03565 | -0.011534 | 0.0037579
6 | Nachtigal | 1.0076 | -0.31465 | 0.098748 | 0.0065707 | -0.0021013 | 0.00083857
7-11 | Mbalmayo | 0.26746 | -0.080199 | 0.024114 | 0.15711 | -0.04719 | 0.014248
Atout
Kompia
Somalomo
Bouamir
12 | Mabounié | 0.19991 | -0.060547 | 0.018422 | 0.24841 | -0.075617 | 0.023167
13 | Rabi | 0.45082 | -0.14279 | 0.045289 | 0.16617 | -0.052758 | 0.016819

## Statistics-Indi-Parameters
|  | 100m | [10 empty] | 40m
Sno | Site | N (Plots) | N (Trees) | Mu_DBH | SD_DBH | Mu_AGB | SD_AGB | Mu_meanH | SD_meanH | R_DBH_AGB | R_DBH_meanH | R_AGB_meanH | N (Plots) | N (Trees) | Mu_DBH | SD_DBH | Mu_AGB | SD_AGB | Mu_meanH | SD_meanH | R_DBH_AGB | R_DBH_meanH | R_AGB_meanH
1 | Betul | 34 | 11772 | 11.5094 | 1.6381 | 121.812 | 26.6101 | 9.0878 | 1.4784 | 0.72392 | 0.62332 | 0.88818 | 227 | 13049 | 11.3886 | 1.813 | 122.0195 | 32.0752 | 9.1428 | 1.8242 | 0.67926 | 0.43843 | 0.75235
2 | Achanakmar | 16 | 5750 | 13.7411 | 3.1246 | 200.5571 | 84.07 | 15.8244 | 5.6459 | 0.82708 | 0.79533 | 0.96038 | 64 | 3658 | 13.9086 | 3.4975 | 200.3394 | 90.013 | 15.7771 | 5.5695 | 0.76178 | 0.66937 | 0.91212
3 | Yellapur | 15 | 5984 | 16.1028 | 3.723 | 282.1529 | 97.2912 | 20.6379 | 3.951 | 0.35653 | 0.33015 | 0.94537 | 60 | 3855 | 16.2792 | 4.0697 | 287.7621 | 120.6644 | 20.6182 | 4.1439 | 0.37666 | 0.31502 | 0.82721
4 | Uppangala | 23 | 13624 | 14.2486 | 2.0643 | 433.5575 | 152.3788 | 27.9159 | 6.9534 | 0.79414 | 0.69927 | 0.8623 | 112 | 10952 | 14.1458 | 2.3916 | 447.415 | 211.9409 | 29.0576 | 7.4605 | 0.51767 | 0.63563 | 0.6417
5 | Khaoyai | 31 | 16611 | 13.1232 | 1.3719 | 324.8369 | 64.5504 | 22.3859 | 3.1058 | 0.78412 | 0.75675 | 0.86062 | 192 | 16658 | 13.0184 | 2.3079 | 321.3878 | 121.947 | 22.1892 | 5.1456 | 0.81885 | 0.83009 | 0.79818
6 | Nachtigal | 11 | 4315 | 15.3684 | 1.9749 | 231.6795 | 60.8647 | 24.7991 | 5.6139 | 0.29589 | -0.010197 | 0.70127 | 62 | 3461 | 13.5948 | 3.8489 | 172.9865 | 113.9429 | 19.2257 | 11.6476 | 0.78117 | 0.72959 | 0.90873
7-11 | Mbalmayo | 25 | 11457 | 14.5525 | 1.6717 | 372.3321 | 97.9451 | 28.2239 | 4.6507 | 0.78908 | 0.88997 | 0.83442 | 98 | 7077 | 36.4111 | 5.8178 | 372.6483 | 150.6095 | 28.1525 | 5.8933 | 0.84461 | 0.77464 | 0.68712
Atout
Kompia
Somalomo
Bouamir
12 | Mabounié | 11 | 4068 | 15.0251 | 2.0895 | 341.8489 | 83.4956 | 27.3969 | 6.1011 | 0.68851 | 0.81605 | 0.91443 | 44 | 2629 | 37.3221 | 6.4182 | 335.5161 | 132.6534 | 27.0497 | 7.1112 | 0.69167 | 0.65621 | 0.69818
13 | Rabi | 25 | 11425 | 13.3313 | 1.0683 | 296.8197 | 68.8615 | 23.5618 | 2.8048 | 0.87102 | 0.78601 | 0.81415 | 144 | 10531 | 13.2515 | 2.1164 | 294.9013 | 130.8391 | 23.4852 | 4.568 | 0.89351 | 0.63568 | 0.6416