## Methods
SUMMARY OF XRF ANALYSIS (X-Ray Fluorescence Analysis)
Centre for Ore Deposit and Earth Sciences (CODES) Analytical Laboratories, University of Tasmania
Instrument |  | PANalytical Axios Advanced X-Ray Spectrometer
X-Ray Tubes: |  | 4kW max. Rh anode end window.
Elements analysed: F, Na, Mg, Al, Si, P, S, K, Ca, Ti, Mn, Fe and trace elements
Crystals: |  |  | PX-10, LiF 220, PX-1 (for F, Na and Mg), curved PE002, curved Ge111
Collimators: |  | Coarse (0.7mm), fine (0.3mm) and high resolution (0.15mm)
Detectors: |  | Gas flow proportional counter with P10 gas (10% methane in
argon), sealed Xe Duplex and Scintillation Counter.
Sample Changer: |  | PANalytical X-Y sample changer with capacity for 96 fusion discs and 64 pills.
Sample Preparation
Major Elements: | 32mm fusion discs prepared at 1100 degrees C in 5%Au/95%Pt crucibles
0.600g sample, 5.400g 12-22 Flux (Lithium Tetraborate-Metaborate mix), 0.0606g LiNO3 for silicates. Platinum/5% gold moulds used for cooling.
Sulphide bearing samples have a different mix with more LiNO3 as oxidising agent and the mix is pre-ignited at 700 degrees C for 10 minutes.
Corrections
Corrections for mass absorption are calculated using PANalytical Super-Q software with its Classic calibration model and alpha coefficients. In house inter-element corrections are also applied. PANalytical ProTrace and Compton scattering can also be used for many trace elements.
Calibration
Pure element oxide mixes in pure silica, along with International and Tasmanian reference rocks are used. Numerous checks of reference rocks and pure silica blanks are run with each program.
References
Robinson P. 2003. XRF analysis of flux-fused discs. Geoanalysis 2003, The 5th International Conference on the Analysis of Geological and Environmental Materials, Abstracts, p90.
Watson J.S. 1996. Fast, Simple Method of Powder Pellet Preparation for X-Ray Fluorescence Analysis. X-Ray Spectrometry, 25, 173-174.

## IP100_ XRF-Majors
CODES OCTOBER 2022 | XRF Major elements and LOI by Paul Olin and Kate Jenkins
XRF MAJOR ELEMENTS
PANalytical Axios
Results quantitative - MAJORS 21
Selected archive: | MAJORS 21
Sample name | CODES # | Type | Application | Meas. date/time | Sum | SiO2 | TiO2 | Al2O3 | Fe2O3 | MnO | MgO | CaO | Na2O | K2O | P2O5 | L.O.I. | SO3
[5 empty] | (%) | (%) | (%) | (%) | (%) | (%) | (%) | (%) | (%) | (%) | (%) |  | (%)
BHD8-111m | IP100_01 | R | MAJORS 21 | 2022-09-08 17:57 | 100.3447 | 64.95 | 0.7 | 16.34 | 5.12 | 0.149 | 2.46 | 0.57 | 4.33 | 2.87 | 0.137 | 2.7187 | 0.061
BHD8-212m | IP100_02 | R | MAJORS 21 | 2022-09-08 18:08 | 100.484 | 59.47 | 0.6 | 19.6 | 5.9 | 0.111 | 3.12 | 0.45 | 4.89 | 3 | 0.104 | 3.239 | 0.014
BHD8-254m | IP100_03 | R | MAJORS 21 | 2022-09-08 18:20 | 100.772 | 70.49 | 0.46 | 15.89 | 1.93 | 0.043 | 0.94 | 0.76 | 6.42 | 2.02 | 0.109 | 1.71 | 0.02
BOC6-123m | IP100_04 | R | MAJORS 21 | 2022-09-08 18:32 | 100.5189 | 77.6 | 0.21 | 12.08 | 0.69 | 0.051 | 0.13 | 1.33 | 5.04 | 2.08 | 0.039 | 1.2689 | 0.002
BOC6-194m | IP100_05 | R | MAJORS 21 | 2022-09-08 18:43 | 100.9457 | 76.94 | 0.2 | 13.14 | 1.33 | 0.028 | 0.26 | 0.17 | 3.91 | 4.14 | 0.04 | 0.78768 | 0.028
BOC6-215m | IP100_06 | R | MAJORS 21 | 2022-09-08 18:55 | 100.2821 | 69.36 | 0.43 | 14.85 | 2.38 | 0.105 | 0.45 | 1.88 | 3.97 | 4.24 | 0.076 | 2.5411 | 0.021
BOC7-44m | IP100_07 | R | MAJORS 21 | 2022-09-13 09:42 | 99.4842 | 43.79 | 0.46 | 22.25 | 19.02 | 0.506 | 3.16 | 0.38 | 4.25 | 0.88 | 0.037 | 4.7512 | 0.024
BPD88-77m | IP100_09 | R | MAJORS 21 | 2022-09-13 10:05 | 100.4561 | 73.38 | 0.6 | 13.62 | 2.73 | 0.111 | 0.33 | 2.31 | 4.21 | 1.24 | 0.177 | 1.7481 | 0.086
MAC4D-596m | IP100_10 | R | MAJORS 21 | 2022-09-13 10:17 | 100.1872 | 60.75 | 0.51 | 20.02 | 4.59 | 0.086 | 1.84 | 0.97 | 4.35 | 3.67 | 0.116 | 3.2852 | 0.871
MCH1-128m | IP100_11 | R | MAJORS 21 | 2022-09-13 10:28 | 100.1224 | 67.65 | 0.4 | 15.15 | 5.87 | 0.125 | 1.17 | 0.97 | 5.03 | 1.6 | 0.096 | 2.0614 | 0.106
MCH1-132m | IP100_12 | R | MAJORS 21 | 2022-09-13 10:40 | 100.3073 | 71.3 | 0.33 | 13.6 | 5.61 | 0.116 | 1.03 | 0.49 | 4.21 | 1.86 | 0.08 | 1.6813 | 0.018
MCH1-168m | IP100_13 | R | MAJORS 21 | 2022-09-13 10:52 | 100.3161 | 69.78 | 0.37 | 15.35 | 1.99 | 0.054 | 0.34 | 1.68 | 5.69 | 3.26 | 0.096 | 1.7061 | 0.126
WSP5-22m | IP100_14 | R | MAJORS 21 | 2022-09-13 11:03 | 100.5483 | 79.66 | 0.11 | 12.3 | 1.66 | 0.007 | 0.58 | 0.01 | 0.08 | 4.24 | 0.017 | 1.8843 | 0.005
WSP5-64m | IP100_15 | R | MAJORS 21 | 2022-09-13 11:15 | 100.539 | 77.73 | 0.11 | 12.73 | 0.83 | 0.013 | 0.42 | 0.78 | 3.64 | 2.58 | 0.019 | 1.687 | 0.071
WSP5-90m | IP100_16 | R | MAJORS 21 | 2022-09-13 17:47 | 100.5296 | 67.45 | 0.19 | 19.58 | 1.52 | 0.003 | 1.01 | 0.16 | 3.61 | 4.64 | 0.021 | 2.3456 | 0.026
WSP9-53m | IP100_17 | R | MAJORS 21 | 2022-09-13 17:59 | 99.9516 | 72.5 | 0.11 | 12.76 | 1.72 | 0.046 | 0.96 | 2.57 | 1.09 | 4.6 | 0.017 | 3.5786 | 0.016
WSP9-107m | IP100_18 | R | MAJORS 21 | 2022-09-13 18:10 | 99.6234 | 74.16 | 0.12 | 13.17 | 1.83 | 0.025 | 1.06 | 1.35 | 0.87 | 4.03 | 0.015 | 2.9934 | 0.004
WSP10-144m | IP100_19 | R | MAJORS 21 | 2022-09-13 18:22 | 100.683 | 75.43 | 0.12 | 13.46 | 1.08 | 0.015 | 0.18 | 0.33 | 3.75 | 5.38 | 0.017 | 0.92097 | 0.01
WSP10-3m | IP100_20 | R | MAJORS 21 | 2022-09-13 18:34 | 100.3576 | 70.61 | 0.15 | 16.41 | 2.38 | 0.013 | 0.35 | 0.07 | 4.36 | 4.87 | 0.016 | 1.1286 | 0.014
WSP10-45m | IP100_21 | R | MAJORS 21 | 2022-09-13 18:45 | 101.1942 | 82.67 | 0.09 | 10.38 | 0.8 | 0.014 | 0.07 | 0.13 | 4.75 | 1.62 | 0.013 | 0.65723 | 0.018
WSP10-173m | IP100_22 | R | MAJORS 21 | 2022-09-13 18:57 | 100.1617 | 68.33 | 0.16 | 16.66 | 2.01 | 0.019 | 0.45 | 0.33 | 2.09 | 8.64 | 0.02 | 1.4527 | 0.008
YWS1-382m | IP100_23 | R | MAJORS 21 | 2022-09-13 19:08 | 100.3519 | 69.07 | 0.44 | 15.3 | 2.96 | 0.039 | 0.96 | 1.26 | 6.04 | 2.54 | 0.102 | 1.6409 | 0.062
YWS1-412m | IP100_24 | R | MAJORS 21 | 2022-09-13 19:20 | 99.3759 | 67.84 | 0.5 | 15.2 | 3.47 | 0.055 | 1.46 | 2.53 | 2.08 | 3.87 | 0.111 | 2.2599 | 0.306
|  |  |  | LOD |  | 0.058259 | 0.0017031 | 0.022791 | 0.003833 | 0.0019187 | 0.011423 | 0.0055268 | 0.013913 | 0.0044088 | 0.0018148 |  | 0.02
|  |  |  | LOQ | 3x LOD | 0.17478 | 0.0051094 | 0.068373 | 0.011499 | 0.0057562 | 0.034269 | 0.016581 | 0.041738 | 0.013227 | 0.0054444 |  | 0.005705

## IP100__XRF-Traces
Sample Name | CODES Internal # | Sc | V | Co | Ni | Zn | Rb | Sr | Y | Zr | Nb | Mo | Cs | Ba | La | Ce | Pr | Nd | Sm | Eu | Gd | Tb | Dy | Ho | Er | Tm | Yb | Lu | Hf | Ta | Pb | Th | U | Analytical Uncertainty 1s PPM --> | Sc | V | Co | Ni | Zn | Rb | Sr | Y | Zr | Nb | Mo | Cs | Ba | La | Ce | Pr | Nd | Sm | Eu | Gd | Tb | Dy | Ho | Er | Tm | Yb | Lu | Hf | Ta | Pb | Th | U | Analytical Uncertainty 1s % --> | Sc | V | Co | Ni | Zn | Rb | Sr | Y | Zr | Nb | Mo | Cs | Ba | La | Ce | Pr | Nd | Sm | Eu | Gd | Tb | Dy | Ho | Er | Tm | Yb | Lu | Hf | Ta | Pb | Th | U
|  | PPM | PPM | PPM | PPM | PPM | PPM | PPM | PPM | PPM | PPM | PPM | PPM | PPM | PPM | PPM | PPM | PPM | PPM | PPM | PPM | PPM | PPM | PPM | PPM | PPM | PPM | PPM | PPM | PPM | PPM | PPM | PPM |  | ± PPM | ± PPM | ± PPM | ± PPM | ± PPM | ± PPM | ± PPM | ± PPM | ± PPM | ± PPM | ± PPM | ± PPM | ± PPM | ± PPM | ± PPM | ± PPM | ± PPM | ± PPM | ± PPM | ± PPM | ± PPM | ± PPM | ± PPM | ± PPM | ± PPM | ± PPM | ± PPM | ± PPM | ± PPM | ± PPM | ± PPM | ± PPM |  | ± % | ± % | ± % | ± % | ± % | ± % | ± % | ± % | ± % | ± % | ± % | ± % | ± % | ± % | ± % | ± % | ± % | ± % | ± % | ± % | ± % | ± % | ± % | ± % | ± % | ± % | ± % | ± % | ± % | ± % | ± % | ± %
BHD8-111m | IP100_01 | 17.2528 | 38.1897 | 9.3838 | 3.5139 | 79.594 | 88.265 | 180.0642 | 37.0557 | 802.0958 | 14.3593 | 0.7829 | 2.6862 | 2134.8249 | 36.0782 | 77.5179 | 9.4516 | 38.1485 | 8.6148 | 1.8702 | 7.8462 | 1.1816 | 6.9272 | 1.3647 | 3.9367 | 0.61334 | 3.9772 | 0.63831 | 16.6637 | 0.96376 | 5.8822 | 24.6361 | 6.6449 | BHD8-111m | 0.10954 | 0.1234 | 0.093142 | 0.0957 | 0.71745 | 0.1523 | 0.55494 | 0.13802 | 1.3355 | 0.064068 | 0.040925 | 0.016154 | 5.459 | 0.1023 | 0.21107 | 0.025042 | 0.18402 | 0.12064 | 0.025744 | 0.074891 | 0.0089401 | 0.061903 | 0.01395 | 0.030616 | 0.007237 | 0.042091 | 0.0066909 | 0.04225 | 0.0064834 | 0.02444 | 0.058208 | 0.028198 |  | 0.63492 | 0.32312 | 0.99258 | 2.7235 | 0.90139 | 0.17255 | 0.30819 | 0.37248 | 0.1665 | 0.44618 | 5.2273 | 0.60138 | 0.25571 | 0.28355 | 0.27228 | 0.26495 | 0.48237 | 1.4004 | 1.3765 | 0.95448 | 0.75663 | 0.89362 | 1.0222 | 0.77772 | 1.1799 | 1.0583 | 1.0482 | 0.25354 | 0.67272 | 0.4155 | 0.23627 | 0.42435
BHD8-212m | IP100_02 | 11.8289 | 41.3596 | 6.5583 | 2.6111 | 65.8407 | 117.218 | 221.0907 | 34.601 | 575.319 | 16.3753 | 2.0834 | 5.5362 | 1128.2118 | 66.6922 | 131.757 | 14.4618 | 50.6194 | 9.5473 | 1.8983 | 7.7481 | 1.1701 | 6.904 | 1.3453 | 3.7803 | 0.57873 | 3.7686 | 0.59298 | 13.2152 | 1.1031 | 3.1436 | 31.406 | 8.0875 | BHD8-212m | 0.10008 | 0.21701 | 0.80585 | 0.10701 | 0.44304 | 0.29613 | 0.70743 | 0.16974 | 1.7512 | 0.074586 | 0.063739 | 0.024609 | 3.8384 | 0.17963 | 0.46502 | 0.050259 | 0.30976 | 0.09114 | 0.027478 | 0.070839 | 0.0089963 | 0.051942 | 0.013966 | 0.037431 | 0.0088092 | 0.032346 | 0.0050628 | 0.071187 | 0.0090936 | 0.031551 | 0.12516 | 0.035554 |  | 0.84607 | 0.52468 | 12.2873 | 4.0983 | 0.6729 | 0.25263 | 0.31997 | 0.49058 | 0.30438 | 0.45548 | 3.0594 | 0.44452 | 0.34022 | 0.26935 | 0.35294 | 0.34753 | 0.61193 | 0.95461 | 1.4475 | 0.91428 | 0.76887 | 0.75234 | 1.0381 | 0.99015 | 1.5221 | 0.8583 | 0.85378 | 0.53867 | 0.82438 | 1.0036 | 0.39853 | 0.43962
BHD8-254m | IP100_03 | 7.5877 | 30.7778 | 14.8867 | 6.9603 | 32.4653 | 50.9776 | 90.6742 | 32.8215 | 225.104 | 13.4924 | 3.2513 | 1.2205 | 573.9436 | 12.863 | 27.5194 | 3.1492 | 11.7893 | 2.5424 | 0.502 | 3.1437 | 0.66141 | 4.9133 | 1.1376 | 3.6208 | 0.58776 | 3.7278 | 0.58849 | 6.0154 | 0.88576 | 2.3023 | 15.5002 | 4.4373 | BHD8-254m | 0.12995 | 0.2244 | 0.30944 | 3.8291 | 0.76716 | 0.55347 | 0.35045 | 0.30235 | 1.1881 | 0.092675 | 0.13568 | 0.033991 | 1.3229 | 0.10333 | 0.10276 | 0.026044 | 0.14392 | 0.051082 | 0.010837 | 0.061444 | 0.0079151 | 0.063739 | 0.0106 | 0.03532 | 0.011673 | 0.055308 | 0.007173 | 0.069893 | 0.010592 | 0.12324 | 0.096024 | 0.063039 |  | 1.7126 | 0.7291 | 2.0786 | 55.0138 | 2.363 | 1.0857 | 0.38649 | 0.92121 | 0.52782 | 0.68687 | 4.1731 | 2.785 | 0.23049 | 0.80333 | 0.3734 | 0.827 | 1.2207 | 2.0092 | 2.1588 | 1.9545 | 1.1967 | 1.2973 | 0.93184 | 0.97546 | 1.9861 | 1.4837 | 1.2189 | 1.1619 | 1.1958 | 5.3527 | 0.6195 | 1.4207
BOC6-123m | IP100_04 | 4.361 | 9.7744 | 37.1769 | 11.8554 | 29.1848 | 53.1607 | 230.6227 | 21.9863 | 148.4424 | 8.6516 | 0.55437 | 0.87564 | 1922.3144 | 17.191 | 40.348 | 4.5439 | 16.4904 | 3.6595 | 0.73043 | 3.1452 | 0.58438 | 3.4961 | 0.76531 | 2.2858 | 0.35478 | 2.3717 | 0.37852 | 4.214 | 0.65994 | 11.5203 | 14.2438 | 3.9567 | BOC6-123m | 0.077999 | 0.12759 | 2.3301 | 3.7741 | 0.60286 | 0.35334 | 0.67414 | 0.073447 | 0.32303 | 0.073027 | 0.049201 | 0.016946 | 4.9781 | 0.12212 | 0.17518 | 0.042586 | 0.1322 | 0.098915 | 0.013719 | 0.054622 | 0.02103 | 0.054808 | 0.013706 | 0.039511 | 0.0060584 | 0.053651 | 0.0086543 | 0.094899 | 0.017837 | 2.5349 | 0.092267 | 0.055016 |  | 1.7886 | 1.3053 | 6.2676 | 31.8349 | 2.0657 | 0.66467 | 0.29231 | 0.33406 | 0.21761 | 0.84409 | 8.8751 | 1.9352 | 0.25896 | 0.71037 | 0.43418 | 0.93721 | 0.8017 | 2.703 | 1.8782 | 1.7367 | 3.5986 | 1.5677 | 1.7909 | 1.7285 | 1.7077 | 2.2622 | 2.2863 | 2.252 | 2.7028 | 22.0041 | 0.64777 | 1.3905
BOC6-194m | IP100_05 | 2.7211 | 9.1945 | 35.6715 | 11.1303 | 46.5196 | 117.826 | 129.4604 | 22.5806 | 196.0901 | 12.7088 | 0.89292 | 1.6821 | 1424.6041 | 47.7368 | 99.4242 | 10.2727 | 33.9209 | 5.4951 | 1.1378 | 4.145 | 0.68011 | 3.8335 | 0.8221 | 2.3137 | 0.39136 | 2.5308 | 0.40508 | 5.3844 | 0.87006 | 7.5385 | 24.6999 | 6.3186 | BOC6-194m | 0.048276 | 0.16416 | 3.1791 | 3.2667 | 7.6176 | 0.5254 | 0.58956 | 0.16451 | 0.66107 | 0.091713 | 0.19927 | 0.015833 | 5.4692 | 0.14612 | 0.43414 | 0.083452 | 0.22068 | 0.094035 | 0.017013 | 0.073045 | 0.010086 | 0.047458 | 0.0261 | 0.039875 | 0.011667 | 0.04186 | 0.0067138 | 0.055018 | 0.014614 | 0.44598 | 0.089419 | 0.050692 |  | 1.7742 | 1.7854 | 8.9121 | 29.3498 | 16.3749 | 0.44591 | 0.4554 | 0.72854 | 0.33713 | 0.72165 | 22.3168 | 0.94129 | 0.38391 | 0.3061 | 0.43665 | 0.81237 | 0.65058 | 1.7113 | 1.4952 | 1.7623 | 1.483 | 1.238 | 3.1748 | 1.7235 | 2.9812 | 1.654 | 1.6574 | 1.0218 | 1.6797 | 5.916 | 0.36202 | 0.80227
BOC6-215m | IP100_06 | 7.3612 | 27.0437 | 11.7628 | 2.3698 | 108.3343 | 102.2916 | 242.5802 | 29.105 | 431.8919 | 12.7318 | 1.0258 | 3.2895 | 1654.8717 | 60.7939 | 118.7836 | 12.9945 | 44.7328 | 7.8614 | 1.6053 | 6.0743 | 0.93133 | 5.2462 | 1.0518 | 3.0428 | 0.47837 | 3.0419 | 0.48806 | 9.9935 | 0.83112 | 4.0639 | 23.8855 | 6.1611 | BOC6-215m | 0.091308 | 0.14327 | 0.075471 | 0.13764 | 1.0536 | 0.41758 | 0.52389 | 0.12304 | 0.91093 | 0.10363 | 0.051187 | 0.034843 | 2.6048 | 0.12561 | 0.22143 | 0.063247 | 0.17845 | 0.04973 | 0.018263 | 0.10751 | 0.0087698 | 0.033953 | 0.015549 | 0.04182 | 0.005448 | 0.044813 | 0.0092203 | 0.085697 | 0.012177 | 0.036632 | 0.082868 | 0.060022 |  | 1.2404 | 0.52979 | 0.64161 | 5.8082 | 0.97254 | 0.40823 | 0.21597 | 0.42276 | 0.21092 | 0.81391 | 4.9902 | 1.0592 | 0.1574 | 0.20662 | 0.18641 | 0.48672 | 0.39893 | 0.63259 | 1.1377 | 1.7699 | 0.94165 | 0.64719 | 1.4783 | 1.3744 | 1.1389 | 1.4732 | 1.8892 | 0.85753 | 1.4651 | 0.90142 | 0.34694 | 0.97422
BOC7-44m | IP100_07 | 7.4503 | 27.302 | 6.0674 | 12.2194 | 646.0489 | 30.72 | 301.8167 | 34.813 | 319.3034 | 18.5888 | 1.1369 | 2.063 | 228.585 | 89.5057 | 177.9362 | 19.5312 | 67.7347 | 12.0291 | 4.4695 | 9.4421 | 1.3991 | 7.6883 | 1.4184 | 3.9248 | 0.60298 | 3.9645 | 0.62098 | 8.0724 | 1.1126 | 7.0742 | 29.4363 | 6.9191 | BOC7-44m | 0.056871 | 0.14589 | 0.063339 | 0.26016 | 1.2156 | 0.11403 | 0.71185 | 0.076762 | 0.9157 | 0.042588 | 0.049999 | 0.01419 | 0.55124 | 0.18661 | 0.37338 | 0.051917 | 0.295 | 0.079869 | 0.014768 | 0.078864 | 0.0087566 | 0.057527 | 0.011649 | 0.042355 | 0.005134 | 0.031855 | 0.0059114 | 0.053996 | 0.0064614 | 0.59285 | 0.073726 | 0.017688 |  | 0.76334 | 0.53436 | 1.0439 | 2.1291 | 0.18816 | 0.37119 | 0.23586 | 0.2205 | 0.28678 | 0.22911 | 4.3978 | 0.68781 | 0.24115 | 0.20849 | 0.20984 | 0.26582 | 0.43553 | 0.66397 | 0.33041 | 0.83525 | 0.62586 | 0.74824 | 0.8213 | 1.0792 | 0.85144 | 0.80352 | 0.95196 | 0.6689 | 0.58073 | 8.3805 | 0.25046 | 0.25564
BPD88-77m | IP100_09 | 7.3224 | 26.295 | 14.3643 | 2.8755 | 114.5788 | 47.6889 | 466.6771 | 29.1136 | 178.1882 | 9.5735 | 2.5259 | 2.5764 | 749.4827 | 53.083 | 104.384 | 11.846 | 43.6349 | 8.1427 | 1.9716 | 6.8758 | 1.0219 | 5.7608 | 1.1384 | 3.1435 | 0.47342 | 2.9383 | 0.44473 | 4.6665 | 0.57531 | 39.1862 | 16.0972 | 4.1182 | BPD88-77m | 0.071835 | 0.15337 | 2.0728 | 0.31393 | 0.6159 | 0.1989 | 1.0629 | 0.15276 | 0.43126 | 0.054433 | 0.087198 | 0.019005 | 2.4928 | 0.17197 | 0.26412 | 0.061773 | 0.21141 | 0.098809 | 0.025781 | 0.073139 | 0.011246 | 0.068141 | 0.013049 | 0.04775 | 0.0074191 | 0.046655 | 0.0050181 | 0.022662 | 0.0085792 | 0.095997 | 0.050125 | 0.026432 |  | 0.98104 | 0.58326 | 14.4303 | 10.9174 | 0.53753 | 0.41708 | 0.22777 | 0.5247 | 0.24203 | 0.56858 | 3.4521 | 0.73767 | 0.3326 | 0.32396 | 0.25302 | 0.52147 | 0.48451 | 1.2135 | 1.3076 | 1.0637 | 1.1006 | 1.1829 | 1.1463 | 1.519 | 1.5671 | 1.5878 | 1.1283 | 0.48562 | 1.4912 | 0.24498 | 0.31139 | 0.64184
MAC4D-596m | IP100_10 | 22.4928 | 56.9067 | 15.4782 | 14.1525 | 86.6575 | 151.6687 | 304.3064 | 40.0296 | 281.4541 | 14.8511 | 8.5065 | 3.4558 | 1025.633 | 113.781 | 206.0595 | 21.3923 | 71.9399 | 11.6188 | 3.6051 | 8.6834 | 1.2194 | 7.0135 | 1.4359 | 4.0752 | 0.63324 | 4.0928 | 0.63408 | 6.8005 | 0.85364 | 11.2256 | 40.9648 | 11.3276 | MAC4D-596m | 0.1688 | 0.20479 | 4.9151 | 0.21549 | 0.5653 | 0.40938 | 0.54882 | 0.11122 | 0.87987 | 0.052815 | 0.051914 | 0.022777 | 2.3461 | 0.23764 | 0.55179 | 0.072132 | 0.26185 | 0.11977 | 0.035043 | 0.093575 | 0.012415 | 0.074827 | 0.011896 | 0.03223 | 0.0078053 | 0.033825 | 0.0095892 | 0.020727 | 0.0065823 | 0.042176 | 0.11396 | 0.047444 |  | 0.75048 | 0.35986 | 31.7552 | 1.5226 | 0.65233 | 0.26992 | 0.18035 | 0.27786 | 0.31262 | 0.35563 | 0.61028 | 0.65908 | 0.22874 | 0.20886 | 0.26778 | 0.33719 | 0.36398 | 1.0308 | 0.97204 | 1.0776 | 1.0181 | 1.0669 | 0.82844 | 0.79087 | 1.2326 | 0.82645 | 1.5123 | 0.30479 | 0.77109 | 0.37571 | 0.27818 | 0.41883
MCH1-128m | IP100_11 | 12.6801 | 18.8517 | 10.5368 | 4.9165 | 39.6625 | 69.8377 | 199.419 | 41.3332 | 219.7689 | 14.1888 | 0.83669 | 0.81891 | 786.0824 | 56.075 | 106.5607 | 11.7731 | 42.2095 | 7.8212 | 1.8033 | 6.6408 | 1.092 | 7.2805 | 1.4911 | 4.0964 | 0.6128 | 3.9338 | 0.58833 | 5.7673 | 0.9314 | 3.8121 | 21.8684 | 5.268 | MCH1-128m | 0.096215 | 0.2859 | 0.096655 | 0.26784 | 0.61521 | 0.22954 | 0.33557 | 0.14548 | 0.3859 | 0.056448 | 0.035112 | 0.011245 | 1.4494 | 0.093623 | 0.22691 | 0.037536 | 0.14702 | 0.10216 | 0.017875 | 0.11948 | 0.011886 | 0.046578 | 0.00895 | 0.031765 | 0.0083633 | 0.027328 | 0.0057226 | 0.05507 | 0.009866 | 0.052505 | 0.050962 | 0.024637 |  | 0.75878 | 1.5165 | 0.91731 | 5.4478 | 1.5511 | 0.32868 | 0.16827 | 0.35197 | 0.17559 | 0.39783 | 4.1965 | 1.3732 | 0.18439 | 0.16696 | 0.21294 | 0.31883 | 0.34831 | 1.3061 | 0.99121 | 1.7991 | 1.0885 | 0.63976 | 0.60023 | 0.77544 | 1.3648 | 0.6947 | 0.97269 | 0.95486 | 1.0593 | 1.3773 | 0.23304 | 0.46767
MCH1-132m | IP100_12 | 11.3845 | 17.5921 | 7.9446 | 6.4818 | 74.4255 | 74.8789 | 126.4901 | 29.0747 | 191.5301 | 12.3304 | 0.34917 | 0.79693 | 962.5489 | 35.05 | 68.3449 | 7.6622 | 27.3185 | 5.0902 | 1.211 | 4.5477 | 0.72809 | 4.8108 | 1.0443 | 3.1055 | 0.48651 | 3.1097 | 0.48643 | 5.0674 | 0.81004 | 2.5561 | 18.8201 | 5.6551 | MCH1-132m | 0.11664 | 0.18756 | 0.12052 | 1.7149 | 0.62219 | 0.8118 | 0.25441 | 0.090005 | 0.44203 | 0.084595 | 0.027067 | 0.011027 | 2.043 | 0.085431 | 0.14842 | 0.046073 | 0.10617 | 0.05019 | 0.015467 | 0.045427 | 0.008554 | 0.050537 | 0.01163 | 0.032585 | 0.0052969 | 0.024085 | 0.0041064 | 0.04427 | 0.0092517 | 0.014925 | 0.035078 | 0.02779 |  | 1.0246 | 1.0662 | 1.517 | 26.4577 | 0.83599 | 1.0842 | 0.20113 | 0.30957 | 0.23079 | 0.68607 | 7.752 | 1.3837 | 0.21224 | 0.24374 | 0.21717 | 0.6013 | 0.38864 | 0.986 | 1.2772 | 0.99891 | 1.1748 | 1.0505 | 1.1137 | 1.0493 | 1.0888 | 0.77452 | 0.84419 | 0.87364 | 1.1421 | 0.5839 | 0.18638 | 0.49141
MCH1-168m | IP100_13 | 13.2805 | 18.813 | 14.4755 | 3.2295 | 21.7669 | 87.6171 | 215.7575 | 35.8172 | 216.4566 | 14.5659 | 3.7078 | 0.61423 | 1762.5725 | 74.1191 | 142.7073 | 15.5465 | 55.0672 | 9.6755 | 2.2571 | 7.8047 | 1.1602 | 6.817 | 1.3624 | 3.7777 | 0.57415 | 3.8415 | 0.59554 | 5.7117 | 0.94181 | 3.3481 | 22.1482 | 5.5979 | MCH1-168m | 0.18733 | 0.18047 | 0.44472 | 0.48823 | 0.89976 | 1.7807 | 0.43337 | 0.17227 | 1.0286 | 0.13259 | 0.13802 | 0.047324 | 4.8048 | 0.29657 | 0.22619 | 0.068052 | 0.3837 | 0.11319 | 0.022742 | 0.14905 | 0.026319 | 0.084398 | 0.02072 | 0.042888 | 0.0075654 | 0.05899 | 0.011116 | 0.060396 | 0.0057793 | 0.30217 | 0.14451 | 0.042543 |  | 1.4105 | 0.95926 | 3.0722 | 15.1178 | 4.1336 | 2.0324 | 0.20086 | 0.48097 | 0.4752 | 0.9103 | 3.7223 | 7.7046 | 0.2726 | 0.40013 | 0.1585 | 0.43773 | 0.69679 | 1.1698 | 1.0076 | 1.9097 | 2.2685 | 1.2381 | 1.5208 | 1.1353 | 1.3177 | 1.5356 | 1.8666 | 1.0574 | 0.61364 | 9.025 | 0.65247 | 0.75998
WSP5-22m | IP100_14 | 1.7781 | 11.7692 | 13.7083 | 8.2403 | 141.4461 | 338.7252 | 9.2334 | 23.2291 | 101.856 | 10.5508 | 0.90865 | 7.3042 | 460.6887 | 46.8038 | 84.7921 | 8.9878 | 28.8201 | 4.779 | 0.62604 | 3.7674 | 0.62616 | 3.7658 | 0.7947 | 2.4185 | 0.41815 | 2.7962 | 0.4329 | 3.5038 | 1.0294 | 7.555 | 27.5135 | 8.2539 | WSP5-22m | 0.056774 | 4.2372 | 2.2514 | 2.8098 | 2.5695 | 1.647 | 0.38614 | 0.16547 | 0.55614 | 0.16967 | 0.071266 | 0.10375 | 1.5085 | 0.14594 | 0.32251 | 0.035762 | 0.19942 | 0.06058 | 0.015761 | 0.073954 | 0.0090445 | 0.048552 | 0.01047 | 0.037775 | 0.011209 | 0.045431 | 0.012744 | 0.02135 | 0.011956 | 0.052315 | 0.074562 | 0.042898 |  | 3.1929 | 36.0023 | 16.4232 | 34.0984 | 1.8166 | 0.48623 | 4.182 | 0.71232 | 0.54601 | 1.6081 | 7.8431 | 1.4205 | 0.32744 | 0.3118 | 0.38035 | 0.3979 | 0.69195 | 1.2676 | 2.5176 | 1.963 | 1.4444 | 1.2893 | 1.3175 | 1.5619 | 2.6806 | 1.6247 | 2.9438 | 0.60932 | 1.1615 | 0.69245 | 0.271 | 0.51974
WSP5-64m | IP100_15 | 1.7341 | 11.1578 | 18.7139 | 4.8802 | 64.0841 | 133.2085 | 219.7828 | 22.7346 | 104.1761 | 9.8749 | 0.42072 | 5.7466 | 860.2886 | 56.5423 | 108.0274 | 10.7401 | 33.9006 | 5.632 | 0.94106 | 4.4899 | 0.69562 | 3.8886 | 0.78697 | 2.385 | 0.4008 | 2.6929 | 0.44164 | 3.6882 | 1.0059 | 11.6752 | 27.7657 | 7.0615 | WSP5-64m | 0.038273 | 0.39267 | 2.4351 | 0.45129 | 0.94132 | 0.54829 | 0.73024 | 0.13258 | 0.41775 | 0.11321 | 0.051419 | 0.060717 | 3.1727 | 0.19147 | 0.47196 | 0.048371 | 0.18522 | 0.09379 | 0.013211 | 0.082813 | 0.019349 | 0.048543 | 0.011067 | 0.050577 | 0.0087809 | 0.036002 | 0.011919 | 0.071972 | 0.01516 | 0.66725 | 0.12451 | 0.12633 |  | 2.207 | 3.5192 | 13.0121 | 9.2475 | 1.4689 | 0.4116 | 0.33225 | 0.58315 | 0.401 | 1.1464 | 12.2216 | 1.0566 | 0.36879 | 0.33863 | 0.43688 | 0.45038 | 0.54638 | 1.6653 | 1.4038 | 1.8444 | 2.7815 | 1.2484 | 1.4063 | 2.1206 | 2.1909 | 1.3369 | 2.6988 | 1.9514 | 1.507 | 5.715 | 0.44843 | 1.789
WSP5-90m | IP100_16 | 2.5122 | 8.265 | 14.3838 | 6.998 | 63.6219 | 235.3917 | 214.7412 | 31.4487 | 181.9049 | 16.6743 | 0.29517 | 9.7751 | 1569.192 | 70.152 | 138.6979 | 13.656 | 43.1864 | 7.1752 | 1.1158 | 5.673 | 0.98402 | 5.7791 | 1.1534 | 3.5531 | 0.5861 | 4.0697 | 0.63676 | 6.0086 | 1.6059 | 10.75 | 42.3212 | 12.4259 | WSP5-90m | 0.083702 | 0.1895 | 3.6343 | 3.0055 | 0.88206 | 0.55608 | 0.74304 | 0.18713 | 0.89152 | 0.12796 | 0.031111 | 0.076795 | 5.4194 | 0.19031 | 0.4717 | 0.061913 | 0.23991 | 0.091049 | 0.018145 | 0.0999 | 0.024227 | 0.062549 | 0.016208 | 0.030157 | 0.0096747 | 0.075404 | 0.018028 | 0.051783 | 0.019418 | 2.9708 | 0.1012 | 0.059234 |  | 3.3318 | 2.2928 | 25.2666 | 42.9483 | 1.3864 | 0.23623 | 0.34602 | 0.59502 | 0.4901 | 0.76739 | 10.5402 | 0.78562 | 0.34536 | 0.27128 | 0.34009 | 0.45338 | 0.55553 | 1.2689 | 1.6262 | 1.761 | 2.4621 | 1.0823 | 1.4052 | 0.84876 | 1.6507 | 1.8528 | 2.8313 | 0.86183 | 1.2092 | 27.6357 | 0.23911 | 0.47669
WSP9-53m | IP100_17 | 1.8125 | 7.477 | 13.1479 | 6.9391 | 29.2979 | 302.4576 | 193.0287 | 23.8437 | 105.4203 | 10.4875 | 0.49529 | 9.0293 | 494.9457 | 52.7326 | 100.2058 | 9.9842 | 31.2558 | 5.388 | 0.72325 | 4.0298 | 0.68175 | 3.9892 | 0.80136 | 2.3426 | 0.38924 | 2.5714 | 0.39065 | 3.7501 | 1.0097 | 9.8326 | 28.062 | 7.7841 | WSP9-53m | 0.025754 | 0.15992 | 4.993 | 3.374 | 0.86853 | 1.4243 | 0.61138 | 0.12369 | 0.25389 | 0.13492 | 0.057865 | 1.1118 | 1.5293 | 0.17266 | 0.33703 | 0.075176 | 0.19252 | 0.12285 | 0.018313 | 0.070673 | 0.0085922 | 0.058818 | 0.006698 | 0.043868 | 0.010505 | 0.051329 | 0.010745 | 0.081137 | 0.014764 | 1.1133 | 0.1312 | 0.059337 |  | 1.4209 | 2.1389 | 37.9753 | 48.6226 | 2.9645 | 0.47092 | 0.31673 | 0.51874 | 0.24084 | 1.2865 | 11.683 | 12.3132 | 0.30899 | 0.32743 | 0.33634 | 0.75296 | 0.61594 | 2.2801 | 2.532 | 1.7537 | 1.2603 | 1.4744 | 0.83583 | 1.8726 | 2.6988 | 1.9962 | 2.7506 | 2.1636 | 1.4622 | 11.3222 | 0.46755 | 0.76228
WSP9-107m | IP100_18 | 1.768 | 7.9521 | 13.0417 | 8.8012 | 47.8098 | 324.9411 | 101.6149 | 24.265 | 109.3176 | 11.3675 | 0.44194 | 9.09 | 363.7564 | 55.498 | 106.5125 | 10.6393 | 33.1229 | 5.5369 | 0.73141 | 4.3399 | 0.66447 | 4.1444 | 0.83586 | 2.5613 | 0.42908 | 2.9445 | 0.47819 | 3.7913 | 1.1037 | 3.9358 | 29.8492 | 9.7134 | WSP9-107m | 0.064967 | 0.30692 | 3.0092 | 4.2517 | 1.2786 | 1.4404 | 0.44122 | 0.19946 | 0.48166 | 0.12093 | 0.0663 | 0.083497 | 1.9512 | 0.22308 | 0.44825 | 0.063699 | 0.25586 | 0.10038 | 0.018072 | 0.089391 | 0.0099855 | 0.063153 | 0.023233 | 0.043679 | 0.01213 | 0.04823 | 0.01494 | 0.029869 | 0.020619 | 0.15684 | 0.09744 | 0.070546 |  | 3.6746 | 3.8597 | 23.0735 | 48.3079 | 2.6743 | 0.44327 | 0.43421 | 0.82199 | 0.44061 | 1.0638 | 15.002 | 0.91856 | 0.53639 | 0.40197 | 0.42084 | 0.59871 | 0.77244 | 1.8129 | 2.4709 | 2.0598 | 1.5028 | 1.5238 | 2.7796 | 1.7053 | 2.827 | 1.6379 | 3.1243 | 0.78782 | 1.8682 | 3.985 | 0.32644 | 0.72628
WSP10-144m | IP100_19 | 1.8427 | 7.8653 | 30.3725 | 9.7686 | 35.9915 | 174.6956 | 204.1254 | 24.8441 | 102.5163 | 11.1391 | 0.46713 | 2.8038 | 1210.3181 | 58.3674 | 107.9307 | 10.6976 | 33.8215 | 5.5192 | 0.77714 | 4.3592 | 0.71204 | 4.225 | 0.8943 | 2.665 | 0.42258 | 2.8162 | 0.48516 | 3.5823 | 1.0772 | 14.7516 | 28.1326 | 7.3178 | WSP10-144m | 0.24403 | 0.17006 | 3.3168 | 3.0748 | 1.9228 | 0.83306 | 0.61067 | 0.098401 | 0.39337 | 0.055183 | 0.042719 | 0.034497 | 4.0404 | 0.10869 | 0.34946 | 0.071427 | 0.22725 | 0.13083 | 0.014986 | 0.042759 | 0.013396 | 0.040657 | 0.014262 | 0.031371 | 0.0056048 | 0.045264 | 0.037121 | 0.046784 | 0.01283 | 0.27999 | 0.13242 | 0.036545 |  | 13.2429 | 2.1621 | 10.9203 | 31.4759 | 5.3424 | 0.47686 | 0.29916 | 0.39607 | 0.38372 | 0.4954 | 9.1449 | 1.2304 | 0.33383 | 0.18622 | 0.32379 | 0.66769 | 0.6719 | 2.3704 | 1.9284 | 0.9809 | 1.8814 | 0.96229 | 1.5948 | 1.1772 | 1.3263 | 1.6073 | 7.6514 | 1.306 | 1.1911 | 1.898 | 0.47071 | 0.4994
WSP10-3m | IP100_20 | 2.2154 | 7.5335 | 9.2372 | 3.5783 | 47.5175 | 216.4762 | 206.5829 | 29.8594 | 147.4701 | 14.1678 | 0.42272 | 4.077 | 1389.9526 | 63.0961 | 120.5712 | 12.0628 | 37.975 | 6.3075 | 0.95033 | 4.9628 | 0.79584 | 5.0577 | 1.0292 | 3.2081 | 0.53315 | 3.6746 | 0.57585 | 5.2227 | 1.4548 | 11.1501 | 40.1361 | 8.749 | WSP10-3m | 0.0707 | 0.16101 | 0.29333 | 1.373 | 1.042 | 2.943 | 0.66385 | 0.25657 | 0.85933 | 0.11988 | 0.039365 | 0.084487 | 4.0905 | 0.22938 | 0.36148 | 0.057696 | 0.37164 | 0.10083 | 0.031845 | 0.059693 | 0.014957 | 0.043544 | 0.0079113 | 0.04462 | 0.008648 | 0.056246 | 0.0069827 | 0.065614 | 0.013667 | 1.5865 | 0.1345 | 0.061438 |  | 3.1912 | 2.1373 | 3.1756 | 38.3701 | 2.1928 | 1.3595 | 0.32135 | 0.85926 | 0.58271 | 0.84617 | 9.3123 | 2.0723 | 0.29429 | 0.36354 | 0.29981 | 0.47829 | 0.97864 | 1.5985 | 3.351 | 1.2028 | 1.8794 | 0.86095 | 0.76872 | 1.3908 | 1.6221 | 1.5306 | 1.2126 | 1.2563 | 0.93944 | 14.2284 | 0.33512 | 0.70223
WSP10-45m | IP100_21 | 1.2986 | 7.4564 | 61.359 | 25.7243 | 30.679 | 57.1717 | 105.0435 | 20.3382 | 84.6742 | 8.7678 | 0.63653 | 1.1649 | 330.6133 | 31.2057 | 62.4498 | 6.2949 | 20.0359 | 3.4816 | 0.50535 | 3.0237 | 0.52178 | 3.1927 | 0.73327 | 2.1426 | 0.37965 | 2.46 | 0.37824 | 3.2426 | 0.92251 | 6.5541 | 23.1803 | 7.1214 | WSP10-45m | 0.096237 | 0.109 | 11.0549 | 5.2586 | 1.339 | 0.642 | 0.5832 | 0.13687 | 0.57556 | 0.099451 | 0.027338 | 0.075504 | 1.5842 | 0.13432 | 0.34215 | 0.037963 | 0.20054 | 0.064027 | 0.014733 | 0.064382 | 0.0099714 | 0.043662 | 0.021672 | 0.044563 | 0.0079792 | 0.044847 | 0.0060404 | 0.2962 | 0.010999 | 0.75239 | 0.11012 | 0.19915 |  | 7.4107 | 1.4618 | 18.0168 | 20.4421 | 4.3645 | 1.1229 | 0.55519 | 0.67296 | 0.67973 | 1.1343 | 4.2948 | 6.4817 | 0.47918 | 0.43044 | 0.54788 | 0.60308 | 1.0009 | 1.839 | 2.9155 | 2.1292 | 1.911 | 1.3676 | 2.9556 | 2.0799 | 2.1017 | 1.823 | 1.5969 | 9.1348 | 1.1923 | 11.4797 | 0.47508 | 2.7965
WSP10-173m | IP100_22 | 2.3329 | 8.7218 | 15.7655 | 3.4803 | 61.6746 | 304.3549 | 162.8246 | 29.0708 | 146.6219 | 14.5488 | 0.37698 | 10.7387 | 1213.8968 | 66.5002 | 132.8737 | 13.2597 | 41.4481 | 6.6569 | 0.99963 | 5.068 | 0.79433 | 4.9873 | 1.0679 | 3.4748 | 0.54045 | 3.6047 | 0.56225 | 4.9792 | 1.4365 | 8.1516 | 37.7061 | 10.4919 | WSP10-173m | 0.085821 | 0.25015 | 1.9654 | 1.4203 | 0.75004 | 1.3337 | 0.44628 | 0.18097 | 0.75769 | 0.15014 | 0.040262 | 0.53077 | 4.5342 | 0.15491 | 0.42352 | 0.058272 | 0.30087 | 0.12247 | 0.02161 | 0.083367 | 0.013564 | 0.058921 | 0.014561 | 0.31962 | 0.011627 | 0.060034 | 0.010699 | 0.070015 | 0.018924 | 0.084322 | 0.18176 | 0.088065 |  | 3.6787 | 2.8681 | 12.4667 | 40.8089 | 1.2161 | 0.43819 | 0.27409 | 0.62253 | 0.51676 | 1.032 | 10.6801 | 4.9426 | 0.37352 | 0.23294 | 0.31874 | 0.43946 | 0.7259 | 1.8398 | 2.1618 | 1.645 | 1.7076 | 1.1814 | 1.3636 | 9.1984 | 2.1513 | 1.6654 | 1.9028 | 1.4061 | 1.3174 | 1.0344 | 0.48205 | 0.83936
YWS1-382m | IP100_23 | 8.6057 | 52.4773 | 11.8142 | 2.0592 | 51.2131 | 53.0965 | 173.3803 | 26.2164 | 222.78 | 11.985 | 0.25728 | 1.0753 | 1162.1629 | 46.1899 | 93.6556 | 10.5608 | 38.0577 | 7.1516 | 1.2836 | 5.7401 | 0.85079 | 4.879 | 0.97268 | 2.8598 | 0.46208 | 2.9749 | 0.4735 | 6.1468 | 0.91148 | 18.9448 | 21.064 | 4.4982 | YWS1-382m | 0.093631 | 0.3815 | 0.16917 | 0.16094 | 0.43093 | 0.1656 | 0.47748 | 0.12199 | 0.44058 | 0.075782 | 0.028781 | 0.013651 | 2.9409 | 0.15689 | 0.29725 | 0.052386 | 0.27562 | 0.13365 | 0.02057 | 0.062124 | 0.010285 | 0.055598 | 0.014839 | 0.0169 | 0.0083159 | 0.038862 | 0.0050167 | 0.041584 | 0.012297 | 0.12662 | 0.071525 | 0.018383 |  | 1.088 | 0.72698 | 1.4319 | 7.8156 | 0.84144 | 0.31189 | 0.2754 | 0.46534 | 0.19776 | 0.63231 | 11.1869 | 1.2694 | 0.25306 | 0.33967 | 0.31739 | 0.49604 | 0.72421 | 1.8689 | 1.6026 | 1.0823 | 1.2089 | 1.1395 | 1.5256 | 0.59095 | 1.7997 | 1.3063 | 1.0595 | 0.67651 | 1.3491 | 0.66837 | 0.33956 | 0.40868
YWS1-412m | IP100_24 | 10.5793 | 48.6511 | 6.9885 | 2.697 | 85.2888 | 171.267 | 326.8627 | 36.3106 | 253.8159 | 12.5042 | 0.37487 | 5.049 | 1391.2429 | 51.4257 | 104.481 | 11.8752 | 43.8847 | 8.3434 | 1.7868 | 7.3071 | 1.0806 | 6.7046 | 1.3612 | 3.9281 | 0.62551 | 4.011 | 0.62425 | 6.699 | 0.97508 | 5.5261 | 20.8103 | 5.569 | YWS1-412m | 0.080648 | 0.27577 | 0.11051 | 0.1021 | 0.43145 | 0.24137 | 0.57086 | 0.1748 | 0.35167 | 0.060263 | 0.045629 | 0.048129 | 2.5696 | 0.088451 | 0.22027 | 0.043074 | 0.20236 | 0.086568 | 0.023895 | 0.11296 | 0.010671 | 0.07248 | 0.010673 | 0.029567 | 0.012327 | 0.041408 | 0.0056996 | 0.032031 | 0.013114 | 0.061454 | 0.065125 | 0.019314 |  | 0.76232 | 0.56683 | 1.5814 | 3.7856 | 0.50586 | 0.14093 | 0.17465 | 0.48141 | 0.13855 | 0.48194 | 12.1721 | 0.95324 | 0.18469 | 0.172 | 0.21082 | 0.36272 | 0.46112 | 1.0376 | 1.3373 | 1.5459 | 0.98743 | 1.081 | 0.78409 | 0.75271 | 1.9706 | 1.0324 | 0.91303 | 0.47814 | 1.345 | 1.1121 | 0.31295 | 0.34681