## Fig.8-Vertical Stress
Working face position (m) | Vertical stress (MPa)
0 | 0.65717 | Goaf
4 | 0.61611
8 | 0.99963
12 | 1.1398
16 | 4.982
20 | 10.7756 | Coal pillar range
24 | 18.3773
28 | 23.5891
32 | 26.6747
36 | 18.7169
40 | 7.8795
44 | 1.0629 | Goaf
48 | 1.1761
52 | 0.65629
56 | 0.39237
60 | 0.27023
70 | 0.38151
80 | 0.48503
90 | 0.58343
100 | 0.42277
110 | 0.32614
114 | 0.21874
118 | 0.13423
122 | 0.1058
126 | 0.07674
130 | 0.007
134 | 1.1386
138 | 3.2953
142 | 6.982
146 | 9.9503 | Solid coal
150 | 12.3241
154 | 13.5457
158 | 14.1459
162 | 13.3941
166 | 12.1124
170 | 11.2668
174 | 10.7194
178 | 10.3806
182 | 10.3731
186 | 10.8773
190 | 11.0175
200 | 10.3882
210 | 9.3395
220 | 8.6031
230 | 7.9669
240 | 7.4425

## Fig.12(a)-Deformation
time(d) | Deformation of two sides of roadway in solid coal area (mm) | Deformation of top and bottom plates of roadway in solid coal area (mm) | Deformation of two sides of roadway in remaining coal pillar area (mm) | Deformation of top and bottom plates of roadway in remaining coal pillar area (mm) | Deformation of two sides of roadway in goaf (mm) | Deformation of top and bottom plates of roadway in goaf (mm)
0 | 0 | 0 | 0 | 0 | 0 | 0
1 | 5 | 6 | 4 | 5 | 4 | 2
2 | 12 | 13 | 10 | 12 | 11 | 8
4 | 19 | 21 | 22 | 20 | 22 | 17
5 | 30 | 28.5 | 33 | 29 | 32 | 18
7 | 35 | 40 | 36 | 38 | 35 | 26
8 | 45 | 44 | 48 | 46 | 36 | 33
10 | 52 | 48 | 58 | 55 | 42 | 38
13 | 56 | 48.5 | 60 | 55 | 45 | 45
16 | 59 | 50 | 64 | 56 | 49 | 48
19 | 62 | 49.8 | 68 | 57 | 51 | 48
21 | 63 | 50.1 | 62 | 56 | 50 | 49
24 | 63.5 | 49.7 | 62.5 | 58 | 52 | 50
26 | 63.8 | 50.2 | 63 | 60 | 53 | 49
29 | 63.9 | 50.1 | 64.5 | 61 | 53 | 50
32 | 64 | 50 | 69 | 60 | 56 | 51
38 | 63.9 | 49.9 | 68 | 61 | 56.5 | 51.5
42 | 64 | 50 | 73 | 62 | 58 | 52

## Fig.12(b)-Deformation Rate
time(d) | Deformation rate of two sides of roadway in solid coal area (mm/d) | Deformation rate of top and bottom plates of roadway in solid coal area (mm/d) | Deformation rate of two sides of roadway in remaining coal pillar area (mm/d) | Deformation rate of top and bottom plates of roadway in remaining coal pillar area (mm/d) | Deformation rate of two sides of roadway in goaf (mm/d) | Deformation rate of top and bottom plates of roadway in goaf (mm/d)
0
1 | 5 | 6 | 4 | 5 | 4 | 2
2 | 7 | 9 | 6 | 7 | 7 | 6
4 | 3.5 | 5 | 12 | 8 | 11 | 9
5 | 11 | 8 | 11 | 9 | 10 | 1
7 | 2.5 | 5.75 | 3 | 9 | 3 | 8
8 | 10 | 4 | 12 | 8 | 1 | 7
10 | 3.5 | 2 | 10 | 9 | 6 | 5
13 | 1.25 | 0.2 | 2 | 0 | 3 | 7
16 | 1 | 0.2 | 4 | 1 | 4 | 3
19 | 1 | 0.1 | 4 | 1 | 2 | 0
21 | 0.5 | 0 | 0 | 0 | 0 | 1
24 | 0.2 | 0 | 0.5 | 2 | 2 | 1
26 | 0 | 0.2 | 0.5 | 2 | 1 | 0
29 | 0 | 0 | 1 | 1 | 0 | 1
32 | 0 | 0 | 4 | 0 | 3.5 | 1
38 | 0 | 0 | 0 | 1 | 0.5 | 0.5
42 | 0 | 0 | 1 | 1 | 1 | 0.5

## Fig.13-Deformation
Distance from monitoring position(m) | Deformation of two sides of roadway in solid coal area (mm) | Deformation of top and bottom plates of roadway in solid coal area (mm) | Deformation of two sides of roadway in remaining coal pillar area (mm) | Deformation of top and bottom plates of roadway in remaining coal pillar area (mm) | Deformation of two sides of roadway in goaf (mm) | Deformation of top and bottom plates of roadway in goaf (mm)
-10 | 105 | 121 | 805 | 604 | 490 | 296
-20 | 100 | 110 | 730 | 550 | 450 | 270
-30 | 97 | 102 | 670 | 500 | 400 | 250
-40 | 78 | 80 | 420 | 355 | 350 | 223
-50 | 61 | 72 | 265 | 300 | 300 | 200
-60 | 52 | 65 | 150 | 260 | 220 | 180
-70 | 48 | 58 | 75 | 215 | 146 | 135
-80 | 45 | 46 | 55 | 100 | 130 | 110
-90 | 29 | 33 | 35 | 56 | 65 | 55
-100 | 22 | 30 | 20 | 45 | 37 | 30
-110 | 18 | 25 | 18 | 35 | 25 | 22
-120 | 16 | 19 | 10 | 17 | 15 | 15
-130 | 10 | 12 | 7 | 15 | 10 | 10
-140 | 4 | 8 | 5 | 10 | 5 | 5
-150 | 0 | 0 | 0 | 0 | 0 | 0