## prueba carretera 1
AIr/fuel Ratio[Ratio] | Barometric Pressure[kPa] | BAsic Fuel Injection Pulse Width[ms] | COolant Temperature[degC] | DOwnstream O2 Sensor Signal[V] | Engine Load[%] | ENgine Running Time[s] | ENgine Speed[rpm] | IGnition Advance Angle[Grad kw] | IGnition Voltage[V] | INtake Air Manifold Pressure[hPa] | INtake Air Temperature[degC] | KNock Counter | MAss Air Flow[g/s] | PRe-estimated Value Of Catalytic Converter Temperature[degC] | REtarded Ignition Angle Due To Knock[Grad kw] | TArget Idle Speed[rpm] | UPstream O2 Sensor Signal[V] | VEhicle Speed[km/h] | Speed [m/s] | η=eficiencia de llenado. | caudal (m^3)
14.5 | 71.96 | 2.23 |  |  | 7.06 | 0 | 815 | [11 empty] | 0 | 0.85 | 0.0002121
14.5 | 71.96 | 2.23 | 95 | 0.59 | 7.06 | 1 | 815 | 10 | 13.6 | 21 | 82 | 87 | 2.84 | 387 | 0 | 837.5 | 0.28 | 0 | 0 | 0.85 | 0.0002121
14.5 | 71.96 | 2.24 | 95 | 0.6 | 7.84 | 2 | 802 | 8.5 | 13.2 | 23 | 82 | 87 | 2.8 | 387 | 0 | 787.5 | 0.77 | 0 | 0 | 0.85 | 0.00020778
14.5 | 71.96 | 2.26 | 95 | 0.58 | 7.84 | 3 | 812 | 9.5 | 13.5 | 23 | 82 | 87 | 2.8 | 390 | 0 | 787.5 | 0.14 | 0 | 0 | 0.85 | 0.00020851
14.5 | 71.96 | 2.33 | 95 | 0.59 | 7.84 | 4 | 830 | 8 | 13.3 | 22 | 82 | 87 | 2.8 | 390 | 0 | 787.5 | 0.07 | 0 | 0 | 0.85 | 0.00020673
14.5 | 71.96 | 2.21 | 95 | 0.59 | 7.84 | 5 | 818 | 7 | 13.5 | 22 | 82 | 87 | 9.33 | 390 | 0.18 | 787.5 | 0.75 | 0 | 0 | 0.85 | 0.00021481
14.5 | 71.96 | 2.66 | 95 | 0.76 | 11.37 | 6 | 1165 | 10.5 | 13.1 | 24 | 82 | 87 | 2.82 | 399 | 0 | 937.5 | 0.85 | 0 | 0 | 0.85 | 0.00025417
14.5 | 71.96 | 2.23 | 95 | 0.86 | 19.22 | 7 | 586 | 3.5 | 13.5 | 37 | 82 | 87 | 5.3 | 399 | 0 | 837.5 | 0.91 | 0 | 0 | 0.85 | 0.0001525
14.5 | 71.96 | 2.7 | 95 | 0.82 | 11.76 | 8 | 934 | 1 | 13.1 | 24 | 81 | 87 | 8.96 | 405 | 0 | 812.5 | 0.85 | 1 | 3.6 | 0.85 | 0.00020076
14.5 | 73.06 | 9.12 | 95 | 0.1 | 31.76 | 9 | 933 | 10.5 | 13.4 | 73 | 81 | 87 | 36.88 | 447 | 0.18 | 1287.5 | 0.06 | 7 | 25.2 | 0.85 | 5.9371e-05
14.5 | 73.06 | 8.61 | 95 | 0.73 | 30.98 | 10 | 2947 | 1 | 13.4 | 15 | 80 | 87 | 23.09 | 486 | 0.18 | 1287.5 | 0.83 | 20 | 72 | 0.85 | 0.00019864
14.5 | 71.59 | 8.07 | 95 | 0.63 | 67.06 | 11 | 1971 | 20.5 | 13.3 | 68 | 79 | 87 | 31.09 | 531 | 0.18 | 1287.5 | 0.7 | 27 | 97.2 | 0.85 | 0.00014174
14.5 | 70.48 | 7.72 | 95 | 0.61 | 91.37 | 12 | 2647 | 23.5 | 13.4 | 65 | 78 | 87 | 7.35 | 630 | 0.18 | 1287.5 | 0.29 | 36 | 129.6 | 0.85 | 0.00019899
14.5 | 70.11 | 7.93 | 95 | 0.65 | 19.61 | 13 | 2651 | 15 | 13.5 | 66 | 77 | 87 | 22.58 | 645 | 0.18 | 1287.5 | 0.58 | 40 | 144 | 0.85 | 0.00019401
14.5 | 70.11 | 8.61 | 95 | 0.58 | 65.49 | 14 | 1900 | 17.5 | 13 | 68 | 78 | 87 | 23.91 | 669 | 0.18 | 1287.5 | 0.32 | 41 | 147.6 | 0.85 | 0.00012807
14.5 | 70.85 | 8.39 | 95 | 0.58 | 69.02 | 15 | 1956 | 17.5 | 12.9 | 70 | 77 | 87 | 24.84 | 681 | 0.18 | 1287.5 | 0.73 | 43 | 154.8 | 0.85 | 0.0001353
14.5 | 71.59 | 8.73 | 94 | 0.58 | 71.37 | 16 | 1988 | 17.5 | 13.4 | 71 | 77 | 87 | 25.73 | 705 | 0.18 | 1287.5 | 0.61 | 44 | 158.4 | 0.85 | 0.00013216
14.5 | 71.59 | 9.17 | 94 | 0.58 | 73.33 | 17 | 2067 | 18 | 13.4 | 71 | 77 | 87 | 27.18 | 723 | 0.09 | 1287.5 | 0.59 | 45 | 162 | 0.85 | 0.00013081
14.5 | 71.59 | 8.71 | 94 | 0.58 | 76.86 | 18 | 2158 | 18.5 | 13.4 | 70 | 76 | 87 | 28.04 | 744 | 0.09 | 1287.5 | 0.69 | 47 | 169.2 | 0.85 | 0.00014379
14.5 | 71.59 | 8.33 | 93 | 0.58 | 79.61 | 19 | 2217 | 19 | 13.4 | 70 | 75 | 87 | 28.87 | 756 | 0.09 | 1287.5 | 0.71 | 48 | 172.8 | 0.85 | 0.00015446
14.5 | 71.59 | 8.88 | 93 | 0.58 | 81.57 | 20 | 2261 | 20 | 13.3 | 70 | 74 | 87 | 29.79 | 771 | 0.09 | 1287.5 | 0.56 | 50 | 180 | 0.85 | 0.00014777
14.5 | 71.22 | 9.02 | 93 | 0.58 | 84.31 | 21 | 2321 | 20 | 13.4 | 70 | 74 | 87 | 31.13 | 789 | 0.09 | 1287.5 | 0.71 | 51 | 183.6 | 0.85 | 0.00014933
14.5 | 71.59 | 9.6 | 93 | 0.58 | 88.63 | 22 | 2421 | 20 | 13.4 | 70 | 74 | 87 | 32.55 | 804 | 0.09 | 1287.5 | 0.54 | 53 | 190.8 | 0.85 | 0.00014636
14.5 | 71.59 | 9.06 | 92 | 0.58 | 92.94 | 23 | 2512 | 20 | 13.5 | 70 | 73 | 87 | 33.91 | 816 | 0.09 | 1287.5 | 0.69 | 55 | 198 | 0.85 | 0.00016091
14.5 | 71.59 | 9.64 | 92 | 0.57 | 96.47 | 24 | 2605 | 20 | 13.5 | 70 | 72 | 87 | 35.43 | 834 | 0.09 | 1287.5 | 0.7 | 57 | 205.2 | 0.85 | 0.00015683
14.5 | 71.59 | 9.78 | 92 | 0.56 | 100 | 25 | 2706 | 20 | 13.5 | 70 | 72 | 87 | 37.3 | 846 | 0.18 | 1287.5 | 0.54 | 59 | 212.4 | 0.85 | 0.00016057
14.5 | 71.59 | 9.08 | 92 | 0.56 | 100 | 26 | 2839 | 21 | 13.5 | 70 | 71 | 87 | 38.76 | 855 | 0.18 | 1287.5 | 0.35 | 62 | 223.2 | 0.85 | 0.00018145
14.5 | 71.96 | 9.08 | 92 | 0.55 | 100 | 27 | 2949 | 21 | 13.6 | 70 | 71 | 87 | 39.9 | 861 | 0.18 | 1287.5 | 0.3 | 65 | 234 | 0.85 | 0.00018848
14.5 | 71.96 | 9.54 | 92 | 0.54 | 100 | 28 | 3069 | 22 | 13.6 | 70 | 70 | 87 | 6.35 | 867 | 0.09 | 1287.5 | 0.7 | 67 | 241.2 | 0.85 | 0.0001867
14.5 | 71.96 | 8.48 | 92 | 0.62 | 16.86 | 29 | 2635 | 21.5 | 13.7 | 67 | 69 | 87 | 28.11 | 840 | 0.09 | 1287.5 | 0.64 | 67 | 241.2 | 0.85 | 0.00018033
14.5 | 71.59 | 8.24 | 92 | 0.59 | 79.22 | 30 | 2271 | 21.5 | 13.4 | 68 | 71 | 87 | 28.29 | 837 | 0.09 | 1287.5 | 0.7 | 66 | 237.6 | 0.85 | 0.00015995
14.5 | 71.22 | 8.35 | 92 | 0.58 | 80.78 | 31 | 2270 | 21.5 | 13.6 | 68 | 70 | 87 | 28.32 | 834 | 0.09 | 1287.5 | 0.34 | 66 | 237.6 | 0.85 | 0.00015777
14.5 | 71.22 | 8.45 | 92 | 0.57 | 80.78 | 32 | 2275 | 21.5 | 13.7 | 68 | 70 | 87 | 28.31 | 831 | 0.09 | 1287.5 | 0.35 | 67 | 241.2 | 0.85 | 0.00015625
14.5 | 71.22 | 9.05 | 92 | 0.56 | 80.78 | 33 | 2258 | 21 | 13.5 | 68 | 70 | 87 | 28.03 | 831 | 0.09 | 1287.5 | 0.51 | 66 | 237.6 | 0.85 | 0.0001448
14.5 | 71.22 | 8.01 | 92 | 0.56 | 79.61 | 34 | 2204 | 20 | 13.6 | 69 | 69 | 87 | 24.49 | 828 | 0.09 | 1287.5 | 0.29 | 64 | 230.4 | 0.85 | 0.00015969
14.5 | 71.22 | 1.28 | 92 | 0.62 | 67.06 | 35 | 2144 | 28 | 13.7 | 54 | 69 | 87 | 4.47 | 801 | 0 | 1287.5 | 0.84 | 62 | 223.2 | 0.85 | 0.00097208
14.5 | 71.22 | 8.62 | 92 | 0.71 | 12.16 | 36 | 1883 | 11.5 | 13.7 | 45 | 71 | 87 | 30.33 | 771 | 0 | 1287.5 | 0.79 | 54 | 194.4 | 0.85 | 0.00012677
14.5 | 71.22 | 8.45 | 92 | 0.67 | 81.57 | 37 | 2271 | 20.5 | 13.5 | 69 | 71 | 87 | 29.34 | 780 | 0.09 | 1287.5 | 0.39 | 50 | 180 | 0.85 | 0.00015597
14.5 | 70.85 | 8.8 | 92 | 0.63 | 83.53 | 38 | 2303 | 20.5 | 13.6 | 69 | 69 | 87 | 30.09 | 786 | 0.09 | 1287.5 | 0.42 | 50 | 180 | 0.85 | 0.00015188
14.5 | 70.85 | 9.34 | 92 | 0.61 | 86.27 | 39 | 2350 | 21 | 13.5 | 69 | 68 | 87 | 30.9 | 798 | 0.09 | 1287.5 | 0.68 | 52 | 187.2 | 0.85 | 0.00014602
14.5 | 71.22 | 8.74 | 92 | 0.6 | 88.24 | 40 | 2407 | 21.5 | 13.5 | 69 | 68 | 87 | 31.73 | 810 | 0.09 | 1287.5 | 0.33 | 53 | 190.8 | 0.85 | 0.00015983
14.5 | 71.22 | 8.88 | 93 | 0.59 | 90.98 | 41 | 2469 | 21.5 | 13.5 | 69 | 67 | 87 | 33.02 | 819 | 0.09 | 1287.5 | 0.21 | 54 | 194.4 | 0.85 | 0.00016136
14.5 | 71.22 | 9.02 | 93 | 0.58 | 94.12 | 42 | 2546 | 21 | 13.6 | 69 | 66 | 87 | 33.84 | 828 | 0.09 | 1287.5 | 0.56 | 56 | 201.6 | 0.85 | 0.00016381
14.5 | 71.22 | 8.93 | 93 | 0.58 | 96.08 | 43 | 2600 | 21.5 | 13.5 | 69 | 66 | 87 | 34.94 | 837 | 0.09 | 1287.5 | 0.28 | 57 | 205.2 | 0.85 | 0.00016897
14.5 | 70.85 | 9.52 | 94 | 0.58 | 99.22 | 44 | 2655 | 21 | 13.5 | 69 | 65 | 87 | 35.65 | 843 | 0.09 | 1287.5 | 0.64 | 58 | 208.8 | 0.85 | 0.00016185
14.5 | 70.85 | 9.57 | 94 | 0.57 | 100 | 45 | 2715 | 21 | 13.5 | 68 | 65 | 87 | 36.37 | 852 | 0.09 | 1287.5 | 0.55 | 60 | 216 | 0.85 | 0.00016464
14.5 | 70.85 | 9.49 | 94 | 0.57 | 100 | 46 | 2765 | 21 | 13.5 | 69 | 65 | 87 | 37 | 855 | 0.09 | 1287.5 | 0.69 | 61 | 219.6 | 0.85 | 0.00016909
14.5 | 71.22 | 9.52 | 95 | 0.57 | 100 | 47 | 2796 | 21 | 13.5 | 68 | 64 | 87 | 37.56 | 858 | 0.09 | 1287.5 | 0.66 | 62 | 223.2 | 0.85 | 0.00017045
14.5 | 70.85 | 8.97 | 95 | 0.57 | 100 | 48 | 2849 | 21 | 13.6 | 68 | 64 | 87 | 37.74 | 861 | 0.09 | 1287.5 | 0.32 | 62 | 223.2 | 0.85 | 0.00018433
14.5 | 70.85 | 8.99 | 95 | 0.56 | 100 | 49 | 2880 | 21.5 | 13.6 | 68 | 63 | 87 | 38.2 | 864 | 0.09 | 1287.5 | 0.51 | 63 | 226.8 | 0.85 | 0.00018592
14.5 | 70.85 | 8.91 | 95 | 0.56 | 100 | 50 | 2910 | 21 | 13.2 | 68 | 63 | 87 | 38.54 | 867 | 0.09 | 1300 | 0.61 | 64 | 230.4 | 0.85 | 0.00018954
14.5 | 70.85 | 8.93 | 95 | 0.56 | 100 | 51 | 2936 | 21.5 | 13.4 | 69 | 62 | 87 | 38.97 | 867 | 0.09 | 1287.5 | 0.55 | 65 | 234 | 0.85 | 0.00019081
14.5 | 70.85 | 9.61 | 95 | 0.56 | 100 | 52 | 2969 | 21 | 13.4 | 68 | 62 | 87 | 39.72 | 870 | 0.09 | 1287.5 | 0.67 | 65 | 234 | 0.85 | 0.0001793
14.5 | 70.85 | 6.3 | 95 | 0.65 | 100 | 53 | 3015 | 26 | 13.6 | 69 | 62 | 87 | 27.18 | 849 | 0.09 | 1287.5 | 0.84 | 66 | 237.6 | 0.85 | 0.00027774
14.5 | 70.85 | 8.62 | 95 | 0.66 | 77.25 | 54 | 2164 | 20 | 13.5 | 68 | 63 | 87 | 26.74 | 846 | 0.09 | 1287.5 | 0.39 | 63 | 226.8 | 0.85 | 0.00014569
14.5 | 70.85 | 8.88 | 96 | 0.62 | 76.08 | 55 | 2124 | 19.5 | 13.4 | 68 | 63 | 87 | 26.41 | 840 | 0.09 | 1287.5 | 0.66 | 62 | 223.2 | 0.85 | 0.00013881
14.5 | 70.85 | 8.73 | 96 | 0.61 | 75.69 | 56 | 2079 | 19 | 13 | 69 | 63 | 87 | 26.06 | 834 | 0.09 | 1287.5 | 0.69 | 61 | 219.6 | 0.85 | 0.00013821
14.5 | 70.48 | 9.12 | 96 | 0.6 | 74.9 | 57 | 2046 | 18.5 | 13.6 | 69 | 63 | 87 | 25.54 | 831 | 0.18 | 1287.5 | 0.39 | 60 | 216 | 0.85 | 0.0001302
14.5 | 70.85 | 9.06 | 96 | 0.59 | 72.94 | 58 | 2011 | 18 | 13.5 | 69 | 63 | 87 | 25.09 | 828 | 0.09 | 1287.5 | 0.33 | 58 | 208.8 | 0.85 | 0.00012882
14.5 | 70.48 | 9.22 | 96 | 0.58 | 72.16 | 59 | 1955 | 16.5 | 13.5 | 70 | 63 | 87 | 24.59 | 822 | 0.09 | 1287.5 | 0.48 | 57 | 205.2 | 0.85 | 0.00012306
14.5 | 70.85 | 9.34 | 96 | 0.72 | 70.2 | 60 | 1887 | 4.5 | 13.5 | 32 | 63 | 87 | 31.66 | 810 | 0.09 | 1287.5 | 0.62 | 55 | 198 | 0.85 | 0.00011725
14.5 | 70.48 | 9.55 | 95 | 0.64 | 90.98 | 61 | 2415 | 21 | 13.5 | 69 | 63 | 87 | 32.08 | 819 | 0.09 | 1287.5 | 0.64 | 53 | 190.8 | 0.85 | 0.00014676
14.5 | 70.48 | 9.67 | 95 | 0.61 | 92.55 | 62 | 2436 | 21 | 13.5 | 70 | 62 | 87 | 32.52 | 825 | 0.09 | 1287.5 | 0.64 | 53 | 190.8 | 0.85 | 0.0001462
14.5 | 70.48 | 9.84 | 95 | 0.6 | 95.29 | 63 | 2483 | 21 | 13.5 | 70 | 62 | 87 | 34.32 | 831 | 0.09 | 1287.5 | 0.63 | 54 | 194.4 | 0.85 | 0.00014644
14.5 | 70.48 | 9.23 | 95 | 0.59 | 99.22 | 64 | 2600 | 21 | 13.5 | 69 | 62 | 87 | 37.16 | 840 | 0.09 | 1287.5 | 0.44 | 57 | 205.2 | 0.85 | 0.00016348
14.5 | 70.85 | 9.67 | 95 | 0.58 | 100 | 65 | 2796 | 21 | 13.5 | 69 | 61 | 87 | 39.88 | 852 | 0.09 | 1287.5 | 0.59 | 62 | 223.2 | 0.85 | 0.0001678
14.5 | 70.85 | 0.87 | 95 | 0.67 | 100 | 66 | 3038 | 21.5 | 13.5 | 69 | 60 | 87 | 28.86 | 837 | 0 | 1287.5 | 0.83 | 67 | 241.2 | 0.85 | 0.0020265
14.5 | 70.85 | 8.1 | 95 | 0.67 | 83.14 | 67 | 2315 | 22.5 | 13.5 | 66 | 61 | 87 | 30.18 | 834 | 0 | 1287.5 | 0.52 | 68 | 244.8 | 0.85 | 0.00016586
14.5 | 70.11 | 8.62 | 95 | 0.62 | 87.45 | 68 | 2430 | 22.5 | 13.5 | 66 | 61 | 87 | 31.98 | 834 | 0 | 1287.5 | 0.14 | 71 | 255.6 | 0.85 | 0.0001636
14.5 | 69.74 | 8.53 | 94 | 0.61 | 92.55 | 69 | 2548 | 23.5 | 13.5 | 66 | 61 | 87 | 33.16 | 837 | 0 | 1287.5 | 0.67 | 75 | 270 | 0.85 | 0.00017336
14.5 | 70.11 | 8.1 | 94 | 0.6 | 96.86 | 70 | 2647 | 23.5 | 13.5 | 65 | 61 | 87 | 31.82 | 840 | 0 | 1287.5 | 0.24 | 78 | 280.8 | 0.85 | 0.00018965
14.5 | 70.11 | 7.95 | 94 | 0.59 | 92.16 | 71 | 2744 | 26 | 13.5 | 62 | 60 | 87 | 34.84 | 840 | 0 | 1287.5 | 0.4 | 81 | 291.6 | 0.85 | 0.00020031
14.5 | 70.11 | 8.41 | 93 | 0.58 | 100 | 72 | 2784 | 23.5 | 13.5 | 65 | 60 | 87 | 34.85 | 843 | 0 | 1287.5 | 0.51 | 82 | 295.2 | 0.85 | 0.00019211
14.5 | 69.74 | 8.42 | 93 | 0.58 | 100 | 73 | 2759 | 23.5 | 13.5 | 65 | 60 | 87 | 34.05 | 846 | 0 | 1287.5 | 0.58 | 81 | 291.6 | 0.85 | 0.00019016
14.5 | 69.74 | 8.19 | 93 | 0.57 | 98.82 | 74 | 2709 | 23.5 | 13.5 | 65 | 59 | 87 | 33.55 | 846 | 0 | 1287.5 | 0.46 | 80 | 288 | 0.85 | 0.00019196
14.5 | 69.74 | 8.53 | 92 | 0.57 | 97.25 | 75 | 2673 | 23.5 | 13.5 | 65 | 59 | 87 | 33.12 | 846 | 0 | 1287.5 | 0.54 | 78 | 280.8 | 0.85 | 0.00018186
14.5 | 69.74 | 8.39 | 92 | 0.56 | 96.08 | 76 | 2633 | 23.5 | 13.5 | 65 | 59 | 87 | 32.66 | 846 | 0 | 1287.5 | 0.5 | 77 | 277.2 | 0.85 | 0.00018213
14.5 | 69.74 | 8.73 | 92 | 0.56 | 94.9 | 77 | 2590 | 23 | 13.5 | 66 | 59 | 87 | 32.24 | 846 | 0 | 1287.5 | 0.58 | 76 | 273.6 | 0.85 | 0.00017218
14.5 | 69.74 | 9.23 | 92 | 0.56 | 93.33 | 78 | 2538 | 23 | 13.5 | 67 | 59 | 87 | 31.53 | 846 | 0 | 1287.5 | 0.26 | 74 | 266.4 | 0.85 | 0.00015958
14.5 | 69.74 | 9 | 92 | 0.56 | 90.98 | 79 | 2468 | 23 | 13.6 | 67 | 59 | 87 | 30.69 | 843 | 0.09 | 1287.5 | 0.65 | 72 | 259.2 | 0.85 | 0.00015914
14.5 | 70.11 | 9.14 | 92 | 0.56 | 88.24 | 80 | 2399 | 22.5 | 13.6 | 67 | 59 | 87 | 29.57 | 840 | 0 | 1287.5 | 0.35 | 70 | 252 | 0.85 | 0.00015232
14.5 | 70.11 | 9.14 | 92 | 0.55 | 85.1 | 81 | 2329 | 22 | 13.6 | 67 | 59 | 87 | 28.88 | 837 | 0 | 1287.5 | 0.62 | 68 | 244.8 | 0.85 | 0.00014788
14.5 | 69.74 | 8.73 | 91 | 0.56 | 83.53 | 82 | 2263 | 21 | 13.6 | 68 | 58 | 87 | 28.26 | 834 | 0 | 1287.5 | 0.51 | 66 | 237.6 | 0.85 | 0.00015044
14.5 | 69.74 | 9.12 | 91 | 0.55 | 81.57 | 83 | 2197 | 21 | 13.5 | 68 | 58 | 87 | 27.34 | 831 | 0 | 1287.5 | 0.4 | 64 | 230.4 | 0.85 | 0.0001398
14.5 | 69.74 | 8.61 | 91 | 0.55 | 78.82 | 84 | 2139 | 20.5 | 13.6 | 68 | 58 | 87 | 26.51 | 828 | 0 | 1287.5 | 0.67 | 62 | 223.2 | 0.85 | 0.00014418
14.5 | 69.74 | 2.15 | 91 | 0.62 | 76.08 | 85 | 2067 | 20 | 13.6 | 68 | 58 | 87 | 33.41 | 825 | 0 | 1287.5 | 0.88 | 60 | 216 | 0.85 | 0.00055794
14.5 | 69.74 | 9.28 | 91 | 0.64 | 96.86 | 86 | 2595 | 23 | 13.5 | 66 | 58 | 87 | 34.03 | 831 | 0 | 1287.5 | 0.33 | 57 | 205.2 | 0.85 | 0.00016228
14.5 | 69.37 | 9.43 | 92 | 0.6 | 99.61 | 87 | 2631 | 23.5 | 13.5 | 67 | 57 | 87 | 34.56 | 837 | 0 | 1287.5 | 0.4 | 58 | 208.8 | 0.85 | 0.00016192
14.5 | 69.37 | 8.62 | 92 | 0.59 | 100 | 88 | 2676 | 23.5 | 13.6 | 67 | 56 | 87 | 35.14 | 843 | 0 | 1287.5 | 0.58 | 59 | 212.4 | 0.85 | 0.00018016
14.5 | 69.37 | 8.68 | 92 | 0.58 | 100 | 89 | 2717 | 23.5 | 13.5 | 67 | 56 | 87 | 35.49 | 846 | 0 | 1287.5 | 0.34 | 60 | 216 | 0.85 | 0.00018166
14.5 | 69 | 8.68 | 92 | 0.57 | 100 | 90 | 2749 | 23.5 | 13.6 | 66 | 56 | 87 | 36.04 | 849 | 0 | 1287.5 | 0.56 | 60 | 216 | 0.85 | 0.0001838
14.5 | 69 | 8.64 | 92 | 0.57 | 100 | 91 | 2786 | 23 | 13.5 | 66 | 56 | 87 | 36.5 | 852 | 0.09 | 1287.5 | 0.58 | 61 | 219.6 | 0.85 | 0.00018713
14.5 | 69.37 | 8.79 | 92 | 0.56 | 100 | 92 | 2814 | 23 | 13.5 | 66 | 56 | 87 | 36.71 | 855 | 0.09 | 1287.5 | 0.23 | 62 | 223.2 | 0.85 | 0.00018579
14.5 | 69 | 9.26 | 92 | 0.56 | 100 | 93 | 2849 | 23.5 | 13.5 | 66 | 55 | 87 | 37.23 | 858 | 0.09 | 1287.5 | 0.43 | 63 | 226.8 | 0.85 | 0.00017855
14.5 | 69.37 | 8.71 | 92 | 0.56 | 100 | 94 | 2887 | 23.5 | 13.5 | 65 | 55 | 87 | 37.51 | 858 | 0.09 | 1287.5 | 0.64 | 64 | 230.4 | 0.85 | 0.00019236
14.5 | 69.37 | 9.35 | 93 | 0.56 | 100 | 95 | 2923 | 23.5 | 13.5 | 66 | 54 | 87 | 38.66 | 861 | 0.09 | 1287.5 | 0.68 | 64 | 230.4 | 0.85 | 0.00018143
14.5 | 69.37 | 8.96 | 93 | 0.56 | 100 | 96 | 3041 | 24 | 13.5 | 66 | 54 | 87 | 40.41 | 864 | 0 | 1287.5 | 0.64 | 67 | 241.2 | 0.85 | 0.00019697
14.5 | 69.37 | 5.36 | 93 | 0.65 | 54.9 | 97 | 3255 | 10.5 | 13.7 | 13 | 53 | 87 | 21.3 | 828 | 0 | 1287.5 | 0.75 | 71 | 255.6 | 0.85 | 0.00035243
14.5 | 69.37 | 3.37 | 94 | 0.67 | 61.18 | 98 | 2456 | 30 | 13.7 | 43 | 56 | 87 | 6.14 | 819 | 0 | 1287.5 | 0.29 | 73 | 262.8 | 0.85 | 0.00042295
14.5 | 69.37 | 0.98 | 94 | 0.72 | 14.9 | 99 | 2560 | 9.5 | 13.8 | 11 | 56 | 87 | 5.06 | 762 | 0 | 1287.5 | 0.72 | 76 | 273.6 | 0.85 | 0.001516
14.5 | 69.37 | 0 | 95 | 0.76 | 14.9 | 100 | 2583 | 9.5 | 13.5 | 11 | 59 | 87 | 4.91 | 702 | 0 | 1287.5 | 0 | 76 | 273.6 | 0.85 | #DIV/0!
14.5 | 69.37 | 0 | 95 | 0 | 14.51 | 101 | 2177 | 9.5 | 13.1 | 13 | 61 | 87 | 4.8 | 669 | 0 | 1287.5 | 0 | 64 | 230.4 | 0.85 | #DIV/0!
14.5 | 69.37 | 0 | 95 | 0 | 14.12 | 102 | 2172 | 9.5 | 13.7 | 12 | 62 | 87 | 4.83 | 627 | 0 | 1287.5 | 0 | 64 | 230.4 | 0.85 | #DIV/0!
14.5 | 69.37 | 0 | 95 | 0 | 14.12 | 103 | 2180 | 9.5 | 13.7 | 12 | 63 | 87 | 4.82 | 594 | 0 | 1287.5 | 0 | 64 | 230.4 | 0.85 | #DIV/0!
14.5 | 69.37 | 0 | 95 | 0 | 13.73 | 104 | 2196 | 9.5 | 13.7 | 12 | 64 | 87 | 4.78 | 570 | 0 | 1287.5 | 0 | 64 | 230.4 | 0.85 | #DIV/0!
14.5 | 69.37 | 0 | 95 | 0 | 13.73 | 105 | 2189 | 9.5 | 13.4 | 13 | 65 | 87 | 4.73 | 555 | 0 | 1287.5 | 0 | 64 | 230.4 | 0.85 | #DIV/0!
14.5 | 69.37 | 0 | 95 | 0 | 13.73 | 106 | 2101 | 9.5 | 13.5 | 13 | 65 | 87 | 4.75 | 537 | 0 | 1287.5 | 0 | 62 | 223.2 | 0.85 | #DIV/0!
14.5 | 69.37 | 0 | 95 | 0.01 | 13.73 | 107 | 2126 | 9.5 | 13.7 | 13 | 65 | 87 | 4.75 | 525 | 0 | 1287.5 | 0 | 62 | 223.2 | 0.85 | #DIV/0!
14.5 | 69.37 | 0 | 95 | 0 | 13.73 | 108 | 2160 | 9.5 | 13.7 | 12 | 65 | 87 | 4.8 | 516 | 0 | 1287.5 | 0 | 63 | 226.8 | 0.85 | #DIV/0!
14.5 | 69.37 | 0 | 95 | 0 | 13.73 | 109 | 2191 | 9.5 | 13.7 | 12 | 65 | 87 | 4.79 | 510 | 0 | 1287.5 | 0 | 64 | 230.4 | 0.85 | #DIV/0!
14.5 | 69.37 | 1.77 | 95 | 0.03 | 13.73 | 110 | 2219 | 11 | 13.7 | 12 | 66 | 87 | 5.71 | 507 | 0 | 1287.5 | 0.15 | 65 | 234 | 0.85 | 0.00072756
14.5 | 69.37 | 1.25 | 94 | 0.14 | 16.47 | 111 | 2263 | 25 | 13.6 | 14 | 65 | 87 | 5.62 | 510 | 0 | 1287.5 | 0.66 | 66 | 237.6 | 0.85 | 0.0010507
14.5 | 69.37 | 2.66 | 94 | 0.19 | 16.47 | 112 | 2311 | 25 | 13.6 | 13 | 65 | 87 | 10.91 | 513 | 0 | 1287.5 | 0.64 | 68 | 244.8 | 0.85 | 0.0005042
14.5 | 69.37 | 3.52 | 94 | 0.23 | 31.76 | 113 | 2402 | 29.5 | 13.6 | 25 | 65 | 87 | 20.38 | 513 | 0 | 1287.5 | 0.72 | 71 | 255.6 | 0.85 | 0.00039602
14.5 | 69.37 | 5.4 | 94 | 0.51 | 60.78 | 114 | 2523 | 29.5 | 13.6 | 44 | 63 | 87 | 20.44 | 540 | 0 | 1287.5 | 0.21 | 75 | 270 | 0.85 | 0.00027115
14.5 | 69.37 | 4.72 | 93 | 0.51 | 59.22 | 115 | 2665 | 30.5 | 13.6 | 41 | 62 | 87 | 18.94 | 555 | 0 | 1287.5 | 0.19 | 79 | 284.4 | 0.85 | 0.00032767
14.5 | 69.37 | 4.87 | 93 | 0.49 | 55.29 | 116 | 2708 | 30.5 | 13.5 | 38 | 60 | 87 | 19.28 | 567 | 0 | 1287.5 | 0.18 | 79 | 284.4 | 0.85 | 0.00032271
14.5 | 69.37 | 4.91 | 93 | 0.53 | 56.47 | 117 | 2673 | 30.5 | 13.6 | 39 | 59 | 87 | 19.45 | 576 | 0 | 1287.5 | 0.7 | 78 | 280.8 | 0.85 | 0.00031594
14.5 | 69.37 | 4.64 | 93 | 0.54 | 56.08 | 118 | 2598 | 30.5 | 13.6 | 40 | 59 | 87 | 19.22 | 588 | 0 | 1287.5 | 0.72 | 76 | 273.6 | 0.85 | 0.00032494
14.5 | 69.37 | 5.28 | 93 | 0.57 | 56.08 | 119 | 2477 | 30 | 13.5 | 41 | 59 | 87 | 22.66 | 600 | 0 | 1287.5 | 0.71 | 72 | 259.2 | 0.85 | 0.00027226
14.5 | 69.37 | 6.64 | 92 | 0.56 | 67.45 | 120 | 2387 | 27 | 13.5 | 52 | 58 | 87 | 25 | 627 | 0 | 1287.5 | 0.26 | 70 | 252 | 0.85 | 0.00020863
14.5 | 69.37 | 7.39 | 92 | 0.56 | 72.94 | 121 | 2354 | 27 | 13.5 | 57 | 57 | 87 | 27.51 | 645 | 0 | 1287.5 | 0.28 | 69 | 248.4 | 0.85 | 0.00018486
14.5 | 69.37 | 7.81 | 92 | 0.56 | 81.18 | 122 | 2353 | 24.5 | 13.6 | 63 | 56 | 87 | 28.16 | 678 | 0 | 1287.5 | 0.43 | 69 | 248.4 | 0.85 | 0.00017485
14.5 | 69.37 | 8.44 | 92 | 0.55 | 82.35 | 123 | 2353 | 24.5 | 13.6 | 63 | 56 | 87 | 28.54 | 705 | 0 | 1287.5 | 0.66 | 69 | 248.4 | 0.85 | 0.0001618
14.5 | 69.37 | 8.18 | 92 | 0.55 | 83.92 | 124 | 2357 | 24 | 13 | 64 | 55 | 87 | 28.95 | 726 | 0 | 1287.5 | 0.69 | 69 | 248.4 | 0.85 | 0.00016722
14.5 | 69.37 | 3.68 | 92 | 0.55 | 81.18 | 125 | 2375 | 27 | 13.6 | 58 | 54 | 87 | 7.7 | 732 | 0 | 1287.5 | 0.14 | 70 | 252 | 0.85 | 0.00037454
14.5 | 69.37 | 1.83 | 92 | 0.53 | 22.35 | 126 | 2271 | 25 | 13.7 | 19 | 55 | 87 | 7.3 | 705 | 0 | 1287.5 | 0.06 | 66 | 237.6 | 0.85 | 0.0007202
14.5 | 69.37 | 1.25 | 92 | 0.55 | 18.04 | 127 | 2035 | 10 | 13.5 | 13 | 57 | 87 | 4.8 | 654 | 0 | 1287.5 | 0.77 | 59 | 212.4 | 0.85 | 0.0009448
14.5 | 69.37 | 8.76 | 92 | 0.66 | 64.71 | 128 | 1930 | 18.5 | 13 | 54 | 59 | 87 | 29.53 | 681 | 0.09 | 1287.5 | 0.73 | 49 | 176.4 | 0.85 | 0.00012786
14.5 | 69.37 | 9.19 | 92 | 0.6 | 86.67 | 129 | 2332 | 22.5 | 13.6 | 67 | 56 | 87 | 32.07 | 705 | 0 | 1287.5 | 0.35 | 51 | 183.6 | 0.85 | 0.00014726
14.5 | 69.37 | 8.85 | 92 | 0.58 | 94.51 | 130 | 2496 | 23 | 13.6 | 67 | 55 | 87 | 34.24 | 741 | 0 | 1287.5 | 0.36 | 55 | 198 | 0.85 | 0.00016368
14.5 | 69.37 | 9.38 | 92 | 0.58 | 100 | 131 | 2656 | 23 | 13.5 | 66 | 53 | 87 | 36.31 | 777 | 0 | 1287.5 | 0.35 | 58 | 208.8 | 0.85 | 0.00016433
14.5 | 69.37 | 9.41 | 93 | 0.58 | 100 | 132 | 2798 | 23.5 | 13.5 | 65 | 53 | 87 | 39.12 | 807 | 0 | 1287.5 | 0.67 | 62 | 223.2 | 0.85 | 0.00017256
14.5 | 69.37 | 9.08 | 93 | 0.57 | 100 | 133 | 2945 | 22.5 | 13.5 | 68 | 52 | 87 | 7.06 | 822 | 0 | 1287.5 | 0.21 | 65 | 234 | 0.85 | 0.00018823
14.5 | 69.37 | 8.59 | 93 | 0.7 | 16.86 | 134 | 2804 | 20 | 13.6 | 60 | 52 | 87 | 29 | 816 | 0 | 1287.5 | 0.52 | 66 | 237.6 | 0.85 | 0.00018944
14.5 | 69.37 | 8.44 | 93 | 0.63 | 85.49 | 135 | 2310 | 23 | 13.6 | 65 | 53 | 87 | 31.13 | 816 | 0 | 1287.5 | 0.56 | 68 | 244.8 | 0.85 | 0.00015884
14.5 | 69.37 | 8.91 | 94 | 0.61 | 91.76 | 136 | 2413 | 22.5 | 13.6 | 67 | 52 | 87 | 33.09 | 819 | 0 | 1287.5 | 0.26 | 71 | 255.6 | 0.85 | 0.00015717
14.5 | 69.37 | 9.14 | 94 | 0.6 | 97.65 | 137 | 2555 | 23 | 13.5 | 66 | 52 | 87 | 35.3 | 825 | 0 | 1287.5 | 0.68 | 75 | 270 | 0.85 | 0.00016223
14.5 | 69 | 9.14 | 94 | 0.59 | 100 | 138 | 2730 | 23.5 | 13.6 | 65 | 51 | 87 | 7.88 | 834 | 0 | 1287.5 | 0.6 | 81 | 291.6 | 0.85 | 0.00017334
14.5 | 69 | 1.01 | 95 | 0.79 | 18.04 | 139 | 2878 | 9.5 | 13.6 | 11 | 51 | 87 | 5.27 | 771 | 0 | 1287.5 | 0.7 | 83 | 298.8 | 0.85 | 0.0016537
14.5 | 69 | 0 | 95 | 0.81 | 15.29 | 140 | 2698 | 9.5 | 13.4 | 11 | 54 | 87 | 5.12 | 711 | 0 | 1287.5 | 0 | 79 | 284.4 | 0.85 | #DIV/0!
14.5 | 69 | 0 | 95 | 0 | 14.9 | 141 | 2604 | 9.5 | 13.5 | 11 | 56 | 87 | 5.06 | 681 | 0 | 1287.5 | 0 | 76 | 273.6 | 0.85 | #DIV/0!
14.5 | 69 | 0 | 95 | 0.01 | 14.51 | 142 | 2571 | 9.5 | 13.5 | 11 | 58 | 87 | 5.02 | 639 | 0 | 1287.5 | 0 | 75 | 270 | 0.85 | #DIV/0!
14.5 | 69 | 0 | 95 | 0 | 14.51 | 143 | 2585 | 9.5 | 13.3 | 11 | 59 | 87 | 5.2 | 609 | 0 | 1325 | 0 | 76 | 273.6 | 0.85 | #DIV/0!
14.5 | 69 | 0 | 95 | 0.01 | 15.29 | 144 | 2633 | 9.5 | 13.5 | 11 | 60 | 87 | 5.26 | 588 | 0 | 1287.5 | 0 | 78 | 280.8 | 0.85 | #DIV/0!
14.5 | 69 | 0 | 95 | 0 | 15.29 | 145 | 2693 | 9.5 | 13.6 | 11 | 61 | 87 | 5.27 | 576 | 0 | 1287.5 | 0 | 79 | 284.4 | 0.85 | #DIV/0!
14.5 | 69 | 0 | 95 | 0.01 | 15.29 | 146 | 2742 | 9.5 | 13.6 | 11 | 62 | 87 | 5.31 | 564 | 0 | 1287.5 | 0 | 81 | 291.6 | 0.85 | #DIV/0!
14.5 | 69 | 0 | 95 | 0.01 | 15.29 | 147 | 2784 | 9.5 | 13.6 | 11 | 62 | 87 | 5.38 | 555 | 0 | 1287.5 | 0 | 82 | 295.2 | 0.85 | #DIV/0!
14.5 | 69 | 0 | 95 | 0.01 | 15.69 | 148 | 2820 | 9.5 | 13.5 | 11 | 62 | 87 | 5.43 | 546 | 0 | 1287.5 | 0 | 83 | 298.8 | 0.85 | #DIV/0!
14.5 | 69 | 0 | 94 | 0.01 | 15.69 | 149 | 2769 | 9.5 | 13.6 | 12 | 63 | 87 | 5.35 | 543 | 0 | 1287.5 | 0 | 81 | 291.6 | 0.85 | #DIV/0!
14.5 | 69 | 0 | 94 | 0.01 | 15.69 | 150 | 2734 | 9.5 | 13.5 | 11 | 63 | 87 | 5.23 | 537 | 0 | 1287.5 | 0 | 80 | 288 | 0.85 | #DIV/0!
14.5 | 69 | 0 | 93 | 0.01 | 15.29 | 151 | 2740 | 9.5 | 13.5 | 11 | 63 | 87 | 5.23 | 534 | 0 | 1287.5 | 0 | 80 | 288 | 0.85 | #DIV/0!
14.5 | 69 | 0 | 92 | 0.01 | 14.9 | 152 | 2662 | 9.5 | 13.7 | 11 | 64 | 87 | 4.99 | 528 | 0 | 1287.5 | 0 | 78 | 280.8 | 0.85 | #DIV/0!
14.5 | 69 | 2.23 | 92 | 0.03 | 14.51 | 153 | 2598 | 14 | 13.6 | 11 | 64 | 87 | 8.21 | 528 | 0 | 1287.5 | 0.73 | 76 | 273.6 | 0.85 | 0.00067611
14.5 | 69 | 3.43 | 92 | 0.18 | 24.71 | 154 | 2528 | 25 | 13.6 | 19 | 63 | 87 | 16.68 | 528 | 0 | 1287.5 | 0.08 | 75 | 270 | 0.85 | 0.00042773
14.5 | 69 | 3.51 | 91 | 0.24 | 48.63 | 155 | 2565 | 31.5 | 13.7 | 35 | 62 | 87 | 13.48 | 531 | 0 | 1287.5 | 0.08 | 76 | 273.6 | 0.85 | 0.0004241
14.5 | 69 | 3.25 | 90 | 0.29 | 39.22 | 156 | 2646 | 31.5 | 13.7 | 28 | 60 | 87 | 13.44 | 534 | 0 | 1287.5 | 0.26 | 78 | 280.8 | 0.85 | 0.00047249
14.5 | 69 | 3.14 | 90 | 0.48 | 38.82 | 157 | 2723 | 31 | 13.7 | 28 | 59 | 87 | 13.3 | 537 | 0 | 1287.5 | 0.1 | 80 | 288 | 0.85 | 0.00050327
14.5 | 69 | 2.7 | 89 | 0.52 | 39.22 | 158 | 2812 | 30.5 | 13.6 | 27 | 59 | 87 | 12.91 | 537 | 0 | 1287.5 | 0.7 | 83 | 298.8 | 0.85 | 0.00060442
14.5 | 69 | 2.64 | 89 | 0.56 | 37.25 | 159 | 2908 | 29.5 | 13.7 | 26 | 59 | 87 | 12.87 | 540 | 0 | 1287.5 | 0.76 | 85 | 306 | 0.85 | 0.00063926
14.5 | 69 | 1.14 | 89 | 0.62 | 37.25 | 160 | 2997 | 14.5 | 13.5 | 12 | 58 | 87 | 5.42 | 537 | 0 | 1287.5 | 0.6 | 88 | 316.8 | 0.85 | 0.0015257
14.5 | 69 | 0 | 89 | 0.83 | 15.69 | 161 | 2845 | 9.5 | 13.7 | 11 | 59 | 87 | 5.35 | 534 | 0 | 1287.5 | 0.03 | 84 | 302.4 | 0.85 | #DIV/0!
14.5 | 69 | 0 | 88 | 0.01 | 15.29 | 162 | 2841 | 9.5 | 13.7 | 11 | 61 | 87 | 5.14 | 531 | 0 | 1287.5 | 0 | 83 | 298.8 | 0.85 | #DIV/0!
14.5 | 69 | 0 | 88 | 0.01 | 14.9 | 163 | 2689 | 9.5 | 13.6 | 11 | 62 | 87 | 5.05 | 525 | 0 | 1287.5 | 0 | 79 | 284.4 | 0.85 | #DIV/0!
14.5 | 69 | 0 | 87 | 0.01 | 14.51 | 164 | 2664 | 9.5 | 13.7 | 11 | 62 | 87 | 5.02 | 522 | 0 | 1287.5 | 0 | 78 | 280.8 | 0.85 | #DIV/0!
14.5 | 69 | 0 | 87 | 0.01 | 14.51 | 165 | 2669 | 9.5 | 13.7 | 11 | 62 | 87 | 5 | 519 | 0 | 1287.5 | 0 | 78 | 280.8 | 0.85 | #DIV/0!
14.5 | 69 | 0 | 87 | 0.01 | 14.51 | 166 | 2665 | 9.5 | 13.8 | 11 | 63 | 87 | 4.99 | 516 | 0 | 1287.5 | 0 | 78 | 280.8 | 0.85 | #DIV/0!
14.5 | 69 | 0 | 86 | 0.01 | 14.51 | 167 | 2649 | 9.5 | 13.7 | 11 | 64 | 87 | 4.97 | 513 | 0 | 1287.5 | 0 | 78 | 280.8 | 0.85 | #DIV/0!
14.5 | 69 | 0 | 86 | 0.01 | 14.51 | 168 | 2619 | 9.5 | 13.7 | 11 | 64 | 87 | 4.95 | 513 | 0 | 1287.5 | 0 | 77 | 277.2 | 0.85 | #DIV/0!
14.5 | 69 | 0 | 86 | 0.01 | 14.51 | 169 | 2617 | 9.5 | 13.7 | 11 | 64 | 87 | 4.95 | 510 | 0 | 1287.5 | 0 | 77 | 277.2 | 0.85 | #DIV/0!
14.5 | 69 | 0 | 86 | 0.01 | 14.12 | 170 | 2616 | 9.5 | 13.7 | 11 | 64 | 87 | 4.95 | 510 | 0 | 1287.5 | 0 | 77 | 277.2 | 0.85 | #DIV/0!
14.5 | 69 | 0 | 86 | 0.01 | 14.51 | 171 | 2604 | 9.5 | 13.7 | 11 | 65 | 87 | 4.85 | 507 | 0 | 1287.5 | 0 | 76 | 273.6 | 0.85 | #DIV/0!
14.5 | 69 | 2.03 | 86 | 0.09 | 14.9 | 172 | 2553 | 25 | 13.7 | 19 | 65 | 87 | 16.17 | 507 | 0 | 1287.5 | 0.84 | 75 | 270 | 0.85 | 0.00072986
14.5 | 69 | 4.93 | 85 | 0.18 | 49.41 | 173 | 2551 | 31 | 13.7 | 36 | 63 | 87 | 19.1 | 513 | 0 | 1287.5 | 0.72 | 75 | 270 | 0.85 | 0.0003003
14.5 | 69 | 5.25 | 85 | 0.21 | 56.86 | 174 | 2619 | 30.5 | 13.6 | 39 | 60 | 87 | 19.5 | 531 | 0 | 1287.5 | 0.51 | 77 | 277.2 | 0.85 | 0.00028951
14.5 | 69 | 4.7 | 85 | 0.24 | 56.86 | 175 | 2700 | 30.5 | 13.6 | 39 | 59 | 87 | 19.04 | 543 | 0 | 1287.5 | 0.24 | 79 | 284.4 | 0.85 | 0.00033339
14.5 | 69 | 0.95 | 85 | 0.24 | 55.69 | 176 | 2759 | 31 | 13.7 | 37 | 57 | 87 | 5.15 | 546 | 0 | 1287.5 | 0.89 | 81 | 291.6 | 0.85 | 0.0016854
14.1 | 69 | 1.86 | 84 | 0.88 | 14.51 | 177 | 2700 | 9.5 | 13.7 | 11 | 58 | 87 | 6.82 | 540 | 0 | 1287.5 | 0.64 | 79 | 284.4 | 0.85 | 0.00086633
14.5 | 69 | 1.71 | 84 | 0.84 | 20.39 | 178 | 2595 | 25 | 13.7 | 16 | 59 | 87 | 10.62 | 543 | 0 | 1287.5 | 0.8 | 76 | 273.6 | 0.85 | 0.0008807
14.5 | 69 | 3.34 | 84 | 0.73 | 32.94 | 179 | 2555 | 31 | 13.7 | 26 | 59 | 87 | 16.76 | 543 | 0 | 1287.5 | 0.07 | 75 | 270 | 0.85 | 0.00044395
14.5 | 69 | 4.58 | 84 | 0.69 | 50.2 | 180 | 2556 | 31 | 13.6 | 37 | 59 | 87 | 17.84 | 549 | 0 | 1287.5 | 0.07 | 75 | 270 | 0.85 | 0.00032388
14.5 | 69 | 4.59 | 84 | 0.66 | 52.55 | 181 | 2607 | 31 | 13.6 | 37 | 57 | 87 | 18.2 | 555 | 0 | 1287.5 | 0.71 | 77 | 277.2 | 0.85 | 0.00032962
14.5 | 69 | 4.26 | 84 | 0.65 | 53.33 | 182 | 2671 | 31 | 13.6 | 37 | 56 | 87 | 18.35 | 561 | 0 | 1287.5 | 0.21 | 79 | 284.4 | 0.85 | 0.00036387
14.5 | 69 | 0.95 | 84 | 0.64 | 53.73 | 183 | 2749 | 31.5 | 13.7 | 35 | 56 | 87 | 5.31 | 561 | 0 | 1287.5 | 0.82 | 81 | 291.6 | 0.85 | 0.0016793
14.5 | 69 | 0 | 84 | 0.88 | 15.29 | 184 | 2757 | 9.5 | 13.7 | 11 | 56 | 87 | 5.21 | 549 | 0 | 1287.5 | 0.65 | 81 | 291.6 | 0.85 | #DIV/0!
14.5 | 69 | 0 | 84 | 0.04 | 14.9 | 185 | 2751 | 9.5 | 13.7 | 11 | 58 | 87 | 5.21 | 543 | 0 | 1287.5 | 0 | 81 | 291.6 | 0.85 | #DIV/0!
14.5 | 69 | 0 | 84 | 0.01 | 14.9 | 186 | 2753 | 9.5 | 13.8 | 11 | 59 | 87 | 5.2 | 537 | 0 | 1287.5 | 0 | 81 | 291.6 | 0.85 | #DIV/0!
14.5 | 69 | 0 | 83 | 0.01 | 14.9 | 187 | 2761 | 9.5 | 13.8 | 11 | 60 | 87 | 5.14 | 531 | 0 | 1287.5 | 0 | 81 | 291.6 | 0.85 | #DIV/0!
14.5 | 69 | 0 | 83 | 0.01 | 14.9 | 188 | 2759 | 9.5 | 13.8 | 11 | 61 | 87 | 5.12 | 528 | 0 | 1287.5 | 0 | 81 | 291.6 | 0.85 | #DIV/0!
14.5 | 69 | 0 | 83 | 0.01 | 14.9 | 189 | 2749 | 9.5 | 13.7 | 11 | 62 | 87 | 5.11 | 525 | 0 | 1287.5 | 0 | 81 | 291.6 | 0.85 | #DIV/0!
14.5 | 69 | 0 | 83 | 0.01 | 14.9 | 190 | 2734 | 9.5 | 13.8 | 11 | 62 | 87 | 5.13 | 522 | 0 | 1287.5 | 0 | 80 | 288 | 0.85 | #DIV/0!
14.5 | 69 | 0 | 83 | 0.01 | 14.9 | 191 | 2728 | 9.5 | 13.8 | 11 | 62 | 87 | 5.09 | 519 | 0 | 1287.5 | 0 | 80 | 288 | 0.85 | #DIV/0!
14.5 | 69 | 0 | 83 | 0.01 | 14.9 | 192 | 2728 | 9.5 | 13.5 | 11 | 62 | 87 | 5.02 | 516 | 0 | 1287.5 | 0 | 80 | 288 | 0.85 | #DIV/0!
14.5 | 69 | 0 | 83 | 0.01 | 14.51 | 193 | 2639 | 9.5 | 13.7 | 11 | 62 | 87 | 4.98 | 516 | 0 | 1287.5 | 0 | 77 | 277.2 | 0.85 | #DIV/0!
14.5 | 69 | 0 | 83 | 0.01 | 14.51 | 194 | 2628 | 9.5 | 13.7 | 11 | 62 | 87 | 4.99 | 513 | 0 | 1287.5 | 0 | 77 | 277.2 | 0.85 | #DIV/0!
14.5 | 69 | 0 | 82 | 0.01 | 14.51 | 195 | 2635 | 9.5 | 13.5 | 11 | 62 | 87 | 4.84 | 510 | 0 | 1287.5 | 0 | 77 | 277.2 | 0.85 | #DIV/0!
14.5 | 69 | 0 | 82 | 0.01 | 14.12 | 196 | 2482 | 9.5 | 13.7 | 11 | 63 | 87 | 4.82 | 507 | 0 | 1287.5 | 0 | 73 | 262.8 | 0.85 | #DIV/0!
14.5 | 69 | 0 | 82 | 0.01 | 14.12 | 197 | 2490 | 9.5 | 13.8 | 11 | 63 | 87 | 4.84 | 504 | 0 | 1287.5 | 0 | 73 | 262.8 | 0.85 | #DIV/0!
14.5 | 69 | 0 | 81 | 0.01 | 14.12 | 198 | 2488 | 9.5 | 13.8 | 11 | 63 | 87 | 4.8 | 504 | 0 | 1287.5 | 0 | 73 | 262.8 | 0.85 | #DIV/0!
14.5 | 69 | 0 | 81 | 0.01 | 14.12 | 199 | 2491 | 9.5 | 13.7 | 11 | 63 | 87 | 4.84 | 501 | 0 | 1287.5 | 0 | 73 | 262.8 | 0.85 | #DIV/0!
14.5 | 69 | 0 | 81 | 0.01 | 14.12 | 200 | 2482 | 9.5 | 13.6 | 11 | 63 | 87 | 4.8 | 498 | 0 | 1287.5 | 0 | 73 | 262.8 | 0.85 | #DIV/0!
14.5 | 69 | 0 | 80 | 0.01 | 14.12 | 201 | 2480 | 9.5 | 13.8 | 11 | 63 | 87 | 4.8 | 498 | 0 | 1287.5 | 0 | 73 | 262.8 | 0.85 | #DIV/0!
14.5 | 69 | 0 | 80 | 0.01 | 14.12 | 202 | 2468 | 9.5 | 13.8 | 11 | 63 | 87 | 5.88 | 498 | 0 | 1287.5 | 0 | 72 | 259.2 | 0.85 | #DIV/0!
14.5 | 69 | 1.4 | 80 | 0.22 | 16.86 | 203 | 2471 | 25 | 13.6 | 13 | 63 | 87 | 6.34 | 501 | 0 | 1287.5 | 0.88 | 73 | 262.8 | 0.85 | 0.0010243
14.5 | 69 | 1.46 | 80 | 0.21 | 18.43 | 204 | 2473 | 25 | 13.8 | 14 | 62 | 87 | 6.52 | 507 | 0 | 1287.5 | 0.17 | 73 | 262.8 | 0.85 | 0.00098301
14.5 | 69 | 1.43 | 80 | 0.34 | 19.22 | 205 | 2527 | 25 | 13.7 | 15 | 62 | 87 | 6.84 | 510 | 0 | 1287.5 | 0.21 | 74 | 266.4 | 0.85 | 0.0010255
14.5 | 69 | 1.42 | 80 | 0.52 | 19.61 | 206 | 2631 | 25.5 | 13.8 | 15 | 61 | 87 | 6.92 | 513 | 0 | 1287.5 | 0.7 | 78 | 280.8 | 0.85 | 0.0010753
14.5 | 69 | 0.87 | 79 | 0.69 | 20.39 | 207 | 2774 | 11.5 | 13.6 | 11 | 60 | 87 | 5.26 | 516 | 0 | 1287.5 | 0.59 | 82 | 295.2 | 0.85 | 0.0018504
14.5 | 69 | 0 | 79 | 0.83 | 15.29 | 208 | 2782 | 9.5 | 13.8 | 11 | 60 | 87 | 5.33 | 516 | 0 | 1287.5 | 0.01 | 82 | 295.2 | 0.85 | #DIV/0!
14.5 | 69 | 0 | 79 | 0.01 | 15.29 | 209 | 2830 | 9.5 | 13.5 | 11 | 61 | 87 | 5.33 | 516 | 0 | 1287.5 | 0 | 84 | 302.4 | 0.85 | #DIV/0!
14.5 | 69 | 0 | 79 | 0.01 | 15.29 | 210 | 2832 | 9.5 | 13.7 | 11 | 61 | 87 | 5.27 | 516 | 0 | 1300 | 0 | 83 | 298.8 | 0.85 | #DIV/0!
14.5 | 69 | 0 | 78 | 0.01 | 14.9 | 211 | 2744 | 9.5 | 13.8 | 11 | 61 | 87 | 5.13 | 516 | 0 | 1300 | 0 | 81 | 291.6 | 0.85 | #DIV/0!
14.5 | 69 | 0 | 78 | 0.01 | 14.9 | 212 | 2767 | 9.5 | 13.6 | 11 | 62 | 87 | 5.12 | 516 | 0 | 1300 | 0 | 81 | 291.6 | 0.85 | #DIV/0!
14.5 | 69 | 0 | 78 | 0.01 | 14.9 | 213 | 2728 | 9.5 | 13.7 | 11 | 62 | 87 | 5.09 | 513 | 0 | 1300 | 0 | 80 | 288 | 0.85 | #DIV/0!
14.5 | 69 | 0 | 78 | 0.01 | 14.9 | 214 | 2709 | 9.5 | 13.8 | 11 | 62 | 87 | 5.06 | 513 | 0 | 1300 | 0 | 80 | 288 | 0.85 | #DIV/0!
14.5 | 69 | 0 | 78 | 0.01 | 14.51 | 215 | 2698 | 9.5 | 13.8 | 11 | 62 | 87 | 5.05 | 513 | 0 | 1300 | 0 | 79 | 284.4 | 0.85 | #DIV/0!
14.5 | 69 | 0 | 77 | 0.01 | 14.51 | 216 | 2682 | 9.5 | 13.7 | 11 | 62 | 87 | 5.02 | 510 | 0 | 1300 | 0 | 78 | 280.8 | 0.85 | #DIV/0!
14.5 | 69 | 0 | 77 | 0.01 | 14.51 | 217 | 2651 | 9.5 | 13.8 | 11 | 62 | 87 | 5 | 510 | 0 | 1300 | 0 | 78 | 280.8 | 0.85 | #DIV/0!
14.5 | 69 | 0 | 77 | 0.01 | 14.51 | 218 | 2631 | 9.5 | 13.7 | 11 | 62 | 87 | 4.95 | 507 | 0 | 1300 | 0 | 77 | 277.2 | 0.85 | #DIV/0!
14.5 | 69 | 0 | 77 | 0.01 | 14.51 | 219 | 2590 | 9.5 | 13.8 | 11 | 62 | 87 | 4.88 | 507 | 0 | 1300 | 0 | 76 | 273.6 | 0.85 | #DIV/0!
14.5 | 69 | 0 | 77 | 0.01 | 14.12 | 220 | 2543 | 9.5 | 13.8 | 11 | 62 | 87 | 4.87 | 507 | 0 | 1312.5 | 0 | 75 | 270 | 0.85 | #DIV/0!
14.5 | 69 | 2.15 | 77 | 0.04 | 14.12 | 221 | 2514 | 17.5 | 13.7 | 11 | 62 | 87 | 10.65 | 504 | 0 | 1312.5 | 0.91 | 73 | 262.8 | 0.85 | 0.0006786
14.5 | 69 | 5.62 | 77 | 0.16 | 32.55 | 222 | 2474 | 31 | 13.7 | 33 | 61 | 87 | 25.06 | 516 | 0 | 1312.5 | 0.08 | 73 | 262.8 | 0.85 | 0.00025548
14.5 | 69 | 7.31 | 77 | 0.33 | 75.29 | 223 | 2536 | 28 | 13.7 | 53 | 58 | 87 | 28.55 | 567 | 0 | 1312.5 | 0.73 | 75 | 270 | 0.85 | 0.00020133
14.5 | 69 | 7.81 | 77 | 0.55 | 84.31 | 224 | 2624 | 27.5 | 13.7 | 57 | 54 | 87 | 30.2 | 603 | 0 | 1312.5 | 0.72 | 77 | 277.2 | 0.85 | 0.00019498
14.5 | 69 | 8.03 | 77 | 0.56 | 89.02 | 225 | 2664 | 27.5 | 13.6 | 59 | 51 | 87 | 31.31 | 651 | 0 | 1312.5 | 0.61 | 78 | 280.8 | 0.85 | 0.00019253
14.5 | 69 | 8.5 | 77 | 0.57 | 92.16 | 226 | 2687 | 27 | 13.6 | 60 | 50 | 87 | 32.24 | 693 | 0 | 1312.5 | 0.33 | 79 | 284.4 | 0.85 | 0.00018346
14.5 | 69 | 7.6 | 77 | 0.56 | 94.51 | 227 | 2719 | 27 | 13.5 | 60 | 49 | 87 | 26.38 | 723 | 0 | 1312.5 | 0.72 | 80 | 288 | 0.85 | 0.00020763
14.5 | 69 | 2.3 | 77 | 0.51 | 48.24 | 228 | 2761 | 28.5 | 13.7 | 25 | 48 | 87 | 5.43 | 720 | 0 | 1312.5 | 0.07 | 81 | 291.6 | 0.85 | 0.00069667
14.5 | 69 | 0.99 | 77 | 0.73 | 15.69 | 229 | 2676 | 9.5 | 13.5 | 11 | 50 | 87 | 5.19 | 672 | 0 | 1312.5 | 0.7 | 78 | 280.8 | 0.85 | 0.0015687
14.5 | 69 | 0 | 77 | 0.77 | 14.9 | 230 | 2561 | 9.5 | 13.7 | 11 | 52 | 87 | 5.11 | 633 | 0 | 1312.5 | 0.01 | 75 | 270 | 0.85 | #DIV/0!
14.5 | 69 | 0 | 77 | 0.01 | 14.9 | 231 | 2576 | 9.5 | 13.8 | 11 | 54 | 87 | 5.17 | 606 | 0 | 1312.5 | 0.01 | 76 | 273.6 | 0.85 | #DIV/0!
14.5 | 69 | 0 | 77 | 0.01 | 14.9 | 232 | 2655 | 9.5 | 13.8 | 11 | 55 | 87 | 5.19 | 588 | 0 | 1312.5 | 0.01 | 78 | 280.8 | 0.85 | #DIV/0!
14.5 | 69 | 0 | 77 | 0.01 | 15.29 | 233 | 2732 | 9.5 | 13.7 | 11 | 56 | 87 | 5.32 | 573 | 0 | 1312.5 | 0.01 | 80 | 288 | 0.85 | #DIV/0!
14.5 | 69 | 0 | 77 | 0.01 | 15.29 | 234 | 2794 | 9.5 | 13.8 | 11 | 57 | 87 | 5.41 | 561 | 0 | 1312.5 | 0.01 | 82 | 295.2 | 0.85 | #DIV/0!
14.5 | 69 | 0 | 77 | 0.01 | 15.69 | 235 | 2859 | 9.5 | 13.7 | 11 | 57 | 87 | 5.29 | 552 | 0 | 1312.5 | 0 | 84 | 302.4 | 0.85 | #DIV/0!
14.5 | 69 | 0 | 77 | 0.01 | 15.29 | 236 | 2771 | 9.5 | 13.5 | 11 | 58 | 87 | 5.07 | 546 | 0 | 1312.5 | 0.01 | 81 | 291.6 | 0.85 | #DIV/0!
14.5 | 69 | 2.3 | 77 | 0.01 | 14.9 | 237 | 2630 | 9.5 | 13.8 | 11 | 58 | 87 | 8.26 | 540 | 0 | 1312.5 | 0.04 | 77 | 277.2 | 0.85 | 0.00066361
14.5 | 69 | 2.04 | 76 | 0.17 | 24.71 | 238 | 2550 | 25 | 13.8 | 19 | 57 | 87 | 8.9 | 540 | 0 | 1312.5 | 0.04 | 74 | 266.4 | 0.85 | 0.00072543
14.5 | 69 | 2.18 | 76 | 0.18 | 26.27 | 239 | 2477 | 25.5 | 13.8 | 20 | 56 | 87 | 9.02 | 543 | 0 | 1312.5 | 0.52 | 73 | 262.8 | 0.85 | 0.00065941
14.5 | 69 | 1.27 | 76 | 0.18 | 26.67 | 240 | 2480 | 25 | 13.8 | 20 | 56 | 87 | 4.95 | 540 | 0 | 1312.5 | 0.82 | 73 | 262.8 | 0.85 | 0.0011333
14.5 | 69 | 0 | 76 | 0.89 | 14.51 | 241 | 2530 | 9.5 | 13.8 | 11 | 56 | 87 | 5.11 | 531 | 0 | 1312.5 | 0.61 | 74 | 266.4 | 0.85 | #DIV/0!
14.5 | 69 | 0 | 76 | 0.01 | 14.9 | 242 | 2610 | 9.5 | 13.1 | 11 | 56 | 87 | 5.19 | 525 | 0 | 1312.5 | 0.01 | 77 | 277.2 | 0.85 | #DIV/0!
14.5 | 69 | 0 | 76 | 0.01 | 15.29 | 243 | 2723 | 9.5 | 13.7 | 11 | 57 | 87 | 5.3 | 522 | 0 | 1312.5 | 0 | 80 | 288 | 0.85 | #DIV/0!
14.5 | 69 | 0 | 76 | 0.01 | 15.29 | 244 | 2812 | 9.5 | 13.6 | 11 | 58 | 87 | 5.25 | 522 | 0 | 1312.5 | 0.01 | 83 | 298.8 | 0.85 | #DIV/0!
14.5 | 69 | 0 | 76 | 0.01 | 14.9 | 245 | 2700 | 9.5 | 13.3 | 11 | 58 | 87 | 5.09 | 519 | 0 | 1312.5 | 0 | 79 | 284.4 | 0.85 | #DIV/0!
14.5 | 69 | 0 | 76 | 0.01 | 14.51 | 246 | 2586 | 9.5 | 13.8 | 11 | 58 | 87 | 5.1 | 516 | 0 | 1312.5 | 0 | 76 | 273.6 | 0.85 | #DIV/0!
14.5 | 69 | 0 | 76 | 0.01 | 14.9 | 247 | 2635 | 9.5 | 13.6 | 11 | 58 | 87 | 4.92 | 516 | 0 | 1312.5 | 0.01 | 77 | 277.2 | 0.85 | #DIV/0!
14.5 | 69 | 0 | 76 | 0.01 | 14.12 | 248 | 2454 | 9.5 | 13.6 | 11 | 58 | 87 | 5.41 | 510 | 0 | 1312.5 | 0 | 71 | 255.6 | 0.85 | #DIV/0!
14.5 | 69 | 0 | 76 | 0.01 | 15.29 | 249 | 2685 | 9.5 | 13.8 | 11 | 58 | 87 | 5.09 | 507 | 0 | 1312.5 | 0.01 | 60 | 216 | 0.85 | #DIV/0!
14.5 | 69 | 0 | 75 | 0.01 | 14.9 | 250 | 2669 | 9.5 | 13.8 | 11 | 58 | 87 | 4.98 | 507 | 0 | 1325 | 0.01 | 58 | 208.8 | 0.85 | #DIV/0!
14.5 | 69 | 0 | 75 | 0.01 | 14.12 | 251 | 2496 | 9.5 | 13.6 | 11 | 59 | 87 | 4.8 | 504 | 0 | 1325 | 0.01 | 54 | 194.4 | 0.85 | #DIV/0!
14.5 | 69 | 0 | 75 | 0.01 | 13.73 | 252 | 2222 | 9.5 | 13.1 | 12 | 58 | 87 | 4.7 | 501 | 0 | 1325 | 0.01 | 48 | 172.8 | 0.85 | #DIV/0!
14.5 | 69 | 0 | 75 | 0.01 | 13.73 | 253 | 2034 | 9.5 | 13.7 | 13 | 58 | 87 | 4.38 | 495 | 0 | 1325 | 0.01 | 44 | 158.4 | 0.85 | #DIV/0!
14.5 | 69 | 2.49 | 75 | 0.01 | 12.55 | 254 | 1878 | 9.5 | 13.9 | 13 | 58 | 87 | 4.99 | 477 | 0 | 987.5 | 0.01 | 41 | 147.6 | 0.85 | 0.00043771
14.5 | 69 | 4.3 | 75 | 0.4 | 17.25 | 255 | 2585 | 16.5 | 13.8 | 24 | 58 | 87 | 21.48 | 480 | 0 | 1325 | 0.73 | 35 | 126 | 0.85 | 0.00034888
14.5 | 69 | 1.36 | 75 | 0.26 | 65.1 | 256 | 2761 | 30.5 | 13.7 | 42 | 56 | 87 | 5.35 | 501 | 0 | 1325 | 0.8 | 38 | 136.8 | 0.85 | 0.0011782
14.5 | 69 | 4.52 | 74 | 0.76 | 32.16 | 257 | 1822 | 19 | 13.8 | 38 | 54 | 87 | 12.4 | 498 | 0 | 1325 | 0.78 | 39 | 140.4 | 0.85 | 0.00023394
14.5 | 69 | 3.49 | 74 | 0.71 | 33.73 | 258 | 1917 | 30 | 13.8 | 32 | 53 | 87 | 9.83 | 501 | 0 | 1325 | 0.1 | 42 | 151.2 | 0.85 | 0.00031877
14.5 | 69 | 1.48 | 75 | 0.72 | 24.71 | 259 | 1973 | 11.5 | 13.8 | 13 | 53 | 87 | 4.33 | 498 | 0 | 1325 | 0.67 | 43 | 154.8 | 0.85 | 0.00077366
14.5 | 69 | 1.43 | 75 | 0.86 | 12.55 | 260 | 1838 | 15 | 13.2 | 15 | 53 | 87 | 5.96 | 492 | 0 | 1325 | 0.84 | 40 | 144 | 0.85 | 0.00074593
14.5 | 69 | 1.24 | 75 | 0.8 | 16.86 | 261 | 1781 | 9.5 | 13.1 | 14 | 54 | 87 | 3.76 | 483 | 0 | 1325 | 0.58 | 38 | 136.8 | 0.85 | 0.00083354
14.5 | 69 | 2.26 | 75 | 0.81 | 10.98 | 262 | 1567 | 9.5 | 13.8 | 13 | 55 | 87 | 8.61 | 474 | 0 | 1325 | 0.31 | 34 | 122.4 | 0.85 | 0.00040239
14.5 | 69 | 1.5 | 75 | 0.78 | 25.1 | 263 | 1492 | 7.5 | 13.3 | 17 | 55 | 87 | 3.66 | 468 | 0 | 1300 | 0.85 | 32 | 115.2 | 0.85 | 0.00057725
14.5 | 69 | 1.45 | 75 | 0.82 | 9.41 | 264 | 1275 | 12 | 13.6 | 18 | 55 | 87 | 6.12 | 456 | 0 | 1275 | 0.05 | 29 | 104.4 | 0.85 | 0.0005103
14.5 | 69 | 2.03 | 76 | 0.78 | 18.04 | 265 | 1730 | 25 | 13.2 | 20 | 55 | 87 | 6.1 | 462 | 0 | 1312.5 | 0.67 | 23 | 82.8 | 0.85 | 0.00049458
14.5 | 69 | 2.21 | 76 | 0.75 | 18.04 | 266 | 1675 | 25 | 13.7 | 21 | 54 | 87 | 6.2 | 465 | 0 | 1312.5 | 0.72 | 22 | 79.2 | 0.85 | 0.00043985
14.5 | 69 | 2.09 | 76 | 0.72 | 18.04 | 267 | 1700 | 25 | 13.3 | 20 | 54 | 87 | 6.51 | 468 | 0 | 1312.5 | 0.52 | 23 | 82.8 | 0.85 | 0.00047205
14.5 | 69 | 1.42 | 76 | 0.76 | 18.82 | 268 | 1865 | 14.5 | 13.7 | 14 | 54 | 87 | 4.41 | 468 | 0 | 1312.5 | 0.79 | 25 | 90 | 0.85 | 0.00076221
14.5 | 69 | 0 | 76 | 0.87 | 12.55 | 269 | 1846 | 9.5 | 13.3 | 13 | 54 | 87 | 4.44 | 465 | 0 | 1312.5 | 0.04 | 24 | 86.4 | 0.85 | #DIV/0!
14.5 | 69 | 0 | 77 | 0.01 | 12.94 | 270 | 1855 | 9.5 | 13.8 | 13 | 55 | 87 | 4.45 | 465 | 0 | 1312.5 | 0.01 | 25 | 90 | 0.85 | #DIV/0!
14.5 | 69 | 0 | 77 | 0.01 | 12.94 | 271 | 1890 | 9.5 | 13.1 | 13 | 56 | 87 | 4.04 | 462 | 0 | 1312.5 | 0.01 | 25 | 90 | 0.85 | #DIV/0!
14.2 | 69 | 0.92 | 77 | 0.01 | 11.76 | 272 | 1616 | 9.5 | 13.5 | 14 | 56 | 87 | 3.03 | 453 | 0 | 1200 | 0 | 21 | 75.6 | 0.85 | 0.0010409
14.5 | 69 | 2.21 | 77 | 0.08 | 8.24 | 273 | 916 | 8.5 | 13.1 | 20 | 56 | 87 | 2.83 | 438 | 0 | 812.5 | 0.81 | 14 | 50.4 | 0.85 | 0.00024054
14.5 | 69 | 2.7 | 77 | 0.15 | 8.24 | 274 | 839 | 8 | 13.3 | 21 | 56 | 87 | 4.13 | 432 | 0 | 912.5 | 0.52 | 13 | 46.8 | 0.85 | 0.00018034
14.5 | 69 | 1.98 | 77 | 0.18 | 11.37 | 275 | 1197 | 9 | 13.5 | 17 | 56 | 87 | 17.38 | 429 | 0 | 975 | 0.74 | 16 | 57.6 | 0.85 | 0.00035084
14.5 | 69.74 | 9.14 | 77 | 0.21 | 53.73 | 276 | 1361 | 14 | 13.8 | 69 | 55 | 87 | 8.07 | 459 | 0 | 1300 | 0.65 | 19 | 68.4 | 0.85 | 8.6417e-05
14.5 | 69.74 | 1.88 | 77 | 0.8 | 18.82 | 277 | 1866 | 4 | 13.8 | 18 | 51 | 87 | 6.88 | 462 | 0 | 1275 | 0.91 | 28 | 100.8 | 0.85 | 0.00057602
14.5 | 69.74 | 4.93 | 77 | 0.74 | 19.61 | 278 | 1234 | 26 | 13.9 | 30 | 52 | 87 | 11.52 | 465 | 0 | 1112.5 | 0.48 | 27 | 97.2 | 0.85 | 0.00014526
14.5 | 69.74 | 5.37 | 78 | 0.77 | 33.73 | 279 | 1325 | 25.5 | 13.2 | 46 | 53 | 87 | 11.76 | 465 | 0 | 1262.5 | 0.69 | 29 | 104.4 | 0.85 | 0.00014319
14.5 | 69.74 | 1.65 | 78 | 0.77 | 32.94 | 280 | 1504 | 23 | 13.4 | 38 | 52 | 87 | 3.95 | 465 | 0 | 1300 | 0.9 | 33 | 118.8 | 0.85 | 0.00052899
14.5 | 69.74 | 3.27 | 78 | 0.84 | 10.98 | 281 | 1475 | 9.5 | 13.9 | 14 | 53 | 87 | 8.78 | 459 | 0 | 1300 | 0.61 | 32 | 115.2 | 0.85 | 0.00026178
14.5 | 69.74 | 6.47 | 79 | 0.74 | 25.49 | 282 | 1477 | 27 | 13.3 | 33 | 53 | 87 | 16.96 | 462 | 0 | 1287.5 | 0.1 | 32 | 115.2 | 0.85 | 0.00013248
14.5 | 69.74 | 6.79 | 79 | 0.7 | 49.41 | 283 | 1663 | 22 | 13.7 | 54 | 52 | 87 | 18.59 | 468 | 0.18 | 1287.5 | 0.68 | 36 | 129.6 | 0.85 | 0.00014214
14.5 | 69.74 | 8.42 | 79 | 0.69 | 54.51 | 284 | 1756 | 21 | 13.2 | 58 | 50 | 87 | 21.88 | 486 | 0.18 | 1287.5 | 0.54 | 38 | 136.8 | 0.85 | 0.00012103
14.5 | 69.74 | 8.62 | 80 | 0.67 | 63.92 | 285 | 1786 | 18.5 | 13.7 | 65 | 50 | 87 | 23.98 | 519 | 0 | 1287.5 | 0.29 | 39 | 140.4 | 0.85 | 0.00012024
14.5 | 69.74 | 1.63 | 80 | 0.76 | 70.2 | 286 | 1871 | 26.5 | 13.3 | 65 | 49 | 87 | 4.52 | 528 | 0 | 1287.5 | 0.91 | 41 | 147.6 | 0.85 | 0.00066615
14.5 | 69.74 | 1.5 | 80 | 0.85 | 12.16 | 287 | 1588 | 9.5 | 13.5 | 15 | 49 | 87 | 3.16 | 510 | 0 | 1087.5 | 0.84 | 33 | 118.8 | 0.85 | 0.00061439
14.5 | 69.74 | 2.18 | 80 | 0.81 | 8.63 | 288 | 940 | 7.5 | 13.1 | 20 | 50 | 87 | 3.07 | 483 | 0 | 787.5 | 0.82 | 16 | 57.6 | 0.85 | 0.00025024
14.5 | 69.74 | 8.35 | 80 | 0.82 | 11.76 | 289 | 899 | 9 | 13.8 | 21 | 51 | 87 | 21.05 | 468 | 0 | 825 | 0.81 | 6 | 21.6 | 0.85 | 6.2483e-05
14.5 | 69.74 | 7.16 | 81 | 0.71 | 69.41 | 290 | 1889 | 21 | 13.7 | 59 | 52 | 87 | 6.07 | 510 | 0.09 | 1287.5 | 0.3 | 14 | 50.4 | 0.85 | 0.00015311
14.5 | 69.74 | 8.1 | 81 | 0.73 | 45.1 | 291 | 2445 | 23.5 | 13.7 | 63 | 50 | 87 | 30.65 | 540 | 0 | 1287.5 | 0.7 | 25 | 90 | 0.85 | 0.00017518
14.5 | 69.74 | 1.11 | 81 | 0.69 | 92.94 | 292 | 2695 | 28 | 13.7 | 59 | 49 | 87 | 22.47 | 588 | 0 | 1287.5 | 0.39 | 37 | 133.2 | 0.85 | 0.001409
14.5 | 69.74 | 8.04 | 82 | 0.7 | 66.27 | 293 | 1936 | 23.5 | 13.8 | 62 | 49 | 87 | 25.39 | 615 | 0 | 1287.5 | 0.54 | 43 | 154.8 | 0.85 | 0.00013974
14.5 | 69.74 | 1.25 | 82 | 0.76 | 73.73 | 294 | 2250 | 25.5 | 13.9 | 58 | 48 | 87 | 4.85 | 603 | 0 | 1287.5 | 0.88 | 50 | 180 | 0.85 | 0.0010446
14.5 | 69.74 | 5.89 | 83 | 0.74 | 33.33 | 295 | 1729 | 18.5 | 13.8 | 44 | 49 | 87 | 20.95 | 606 | 0 | 1287.5 | 0.41 | 50 | 180 | 0.85 | 0.00017036
14.5 | 69.74 | 8.01 | 83 | 0.65 | 62.35 | 296 | 1799 | 20.5 | 13.8 | 63 | 50 | 87 | 23.41 | 618 | 0 | 1287.5 | 0.33 | 53 | 190.8 | 0.85 | 0.00013034
14.5 | 69.74 | 7.9 | 83 | 0.63 | 68.24 | 297 | 1975 | 23.5 | 13.7 | 62 | 49 | 87 | 6.52 | 642 | 0 | 1287.5 | 0.72 | 58 | 208.8 | 0.85 | 0.00014509
14.5 | 69.74 | 1.04 | 83 | 0.8 | 15.69 | 298 | 2091 | 9.5 | 13.7 | 13 | 48 | 87 | 4.39 | 603 | 0 | 1287.5 | 0.67 | 61 | 219.6 | 0.85 | 0.0011668
14.5 | 69.74 | 0 | 83 | 0.79 | 12.94 | 299 | 1985 | 9.5 | 13.3 | 12 | 50 | 87 | 4.42 | 579 | 0 | 1287.5 | 0.01 | 58 | 208.8 | 0.85 | #DIV/0!
14.5 | 69.74 | 8.44 | 83 | 0.09 | 12.55 | 300 | 1805 | 0 | 13.6 | 14 | 51 | 87 | 28.06 | 573 | 0.18 | 1287.5 | 0.84 | 52 | 187.2 | 0.85 | 0.00012411
14.5 | 69.74 | 8.24 | 84 | 0.54 | 81.18 | 301 | 2431 | 27.5 | 13.1 | 59 | 50 | 87 | 30.61 | 618 | 0.18 | 1287.5 | 0.19 | 54 | 194.4 | 0.85 | 0.00017122
14.5 | 69.74 | 8.71 | 84 | 0.58 | 91.37 | 302 | 2626 | 24.5 | 13 | 63 | 48 | 87 | 37.27 | 684 | 0.18 | 1287.5 | 0.23 | 58 | 208.8 | 0.85 | 0.00017497
14.5 | 69.74 | 9.14 | 84 | 0.57 | 100 | 303 | 2835 | 23.5 | 13.5 | 65 | 47 | 87 | 40.19 | 729 | 0.18 | 1287.5 | 0.42 | 62 | 223.2 | 0.85 | 0.00018001
14.5 | 69.74 | 9.92 | 84 | 0.57 | 100 | 304 | 3020 | 22.5 | 13.6 | 68 | 46 | 87 | 18.94 | 783 | 0.09 | 1287.5 | 0.29 | 66 | 237.6 | 0.85 | 0.00017668
14.5 | 70.11 | 8.7 | 84 | 0.7 | 90.98 | 305 | 2565 | 21.5 | 13.8 | 68 | 45 | 87 | 30.59 | 786 | 0.09 | 1287.5 | 0.69 | 67 | 241.2 | 0.85 | 0.0001711
14.5 | 71.22 | 9.55 | 85 | 0.65 | 87.84 | 306 | 2278 | 21.5 | 13.8 | 68 | 45 | 87 | 30.34 | 792 | 0.09 | 1287.5 | 0.63 | 67 | 241.2 | 0.85 | 0.00013843
14.5 | 71.22 | 9.72 | 85 | 0.61 | 85.88 | 307 | 2239 | 21 | 13.7 | 69 | 45 | 87 | 29.8 | 795 | 0.09 | 1287.5 | 0.44 | 65 | 234 | 0.85 | 0.00013368
14.5 | 71.59 | 9.2 | 85 | 0.6 | 84.31 | 308 | 2194 | 20 | 13.7 | 69 | 45 | 87 | 29.07 | 798 | 0.09 | 1287.5 | 0.67 | 64 | 230.4 | 0.85 | 0.0001384
14.5 | 71.22 | 9.51 | 85 | 0.6 | 82.35 | 309 | 2145 | 20 | 13.8 | 69 | 45 | 87 | 28.59 | 801 | 0.09 | 1287.5 | 0.7 | 63 | 226.8 | 0.85 | 0.0001309
14.5 | 71.22 | 9.23 | 86 | 0.59 | 81.57 | 310 | 2117 | 20 | 13.6 | 70 | 45 | 87 | 28.63 | 801 | 0.09 | 1287.5 | 0.68 | 62 | 223.2 | 0.85 | 0.00013311
14.5 | 71.59 | 9.61 | 86 | 0.59 | 81.18 | 311 | 2093 | 19.5 | 13.8 | 70 | 44 | 87 | 28.37 | 801 | 0.09 | 1287.5 | 0.47 | 61 | 219.6 | 0.85 | 0.0001264
14.5 | 71.22 | 9.74 | 86 | 0.58 | 80 | 312 | 2070 | 19.5 | 13.8 | 70 | 44 | 87 | 28.81 | 801 | 0.09 | 1287.5 | 0.35 | 61 | 219.6 | 0.85 | 0.00012334
14.5 | 71.22 | 9.45 | 86 | 0.58 | 81.96 | 313 | 2083 | 19 | 13.8 | 71 | 44 | 87 | 30.3 | 801 | 0 | 1287.5 | 0.72 | 61 | 219.6 | 0.85 | 0.00012792
14.5 | 71.22 | 10.24 | 86 | 0.57 | 86.67 | 314 | 2167 | 19.5 | 13.7 | 71 | 44 | 87 | 32.84 | 804 | 0.09 | 1287.5 | 0.41 | 64 | 230.4 | 0.85 | 0.00012281
14.5 | 71.22 | 10.61 | 86 | 0.57 | 93.73 | 315 | 2321 | 20 | 13.6 | 71 | 44 | 87 | 36.15 | 813 | 0.09 | 1287.5 | 0.61 | 69 | 248.4 | 0.85 | 0.00012695
14.5 | 71.59 | 5.54 | 86 | 0.58 | 100 | 316 | 2538 | 26 | 13.6 | 67 | 44 | 87 | 19.78 | 819 | 0 | 1287.5 | 0.29 | 75 | 270 | 0.85 | 0.00026587
14.5 | 71.59 | 4.1 | 86 | 0.56 | 53.73 | 317 | 2646 | 31.5 | 13.7 | 35 | 44 | 87 | 16.42 | 810 | 0 | 1287.5 | 0.33 | 78 | 280.8 | 0.85 | 0.00037453
14.5 | 71.59 | 3.68 | 87 | 0.55 | 45.88 | 318 | 2619 | 32 | 13.7 | 33 | 45 | 87 | 15.43 | 801 | 0 | 1287.5 | 0.72 | 77 | 277.2 | 0.85 | 0.00041302
14.5 | 71.59 | 5.29 | 87 | 0.54 | 43.53 | 319 | 2507 | 31.5 | 13.8 | 32 | 46 | 87 | 20.95 | 792 | 0 | 1287.5 | 0.42 | 73 | 262.8 | 0.85 | 0.00027503
14.5 | 71.59 | 7.42 | 87 | 0.49 | 60 | 320 | 2353 | 27.5 | 13.8 | 48 | 47 | 87 | 25.47 | 786 | 0.09 | 1287.5 | 0.12 | 69 | 248.4 | 0.85 | 0.00018404
14.5 | 71.59 | 8.68 | 87 | 0.49 | 75.29 | 321 | 2258 | 23 | 13.7 | 64 | 46 | 87 | 29.64 | 789 | 0 | 1287.5 | 0.66 | 66 | 237.6 | 0.85 | 0.00015097
14.5 | 71.59 | 8.99 | 87 | 0.53 | 83.92 | 322 | 2220 | 21 | 13.7 | 68 | 45 | 87 | 29.88 | 792 | 0 | 1287.5 | 0.41 | 65 | 234 | 0.85 | 0.00014331
14.5 | 71.59 | 9.75 | 88 | 0.53 | 84.71 | 323 | 2204 | 20 | 13.7 | 69 | 44 | 87 | 30.02 | 795 | 0 | 1287.5 | 0.36 | 64 | 230.4 | 0.85 | 0.00013119
14.5 | 71.22 | 9.25 | 88 | 0.53 | 84.71 | 324 | 2173 | 20 | 13.7 | 70 | 44 | 87 | 29.91 | 801 | 0 | 1287.5 | 0.7 | 64 | 230.4 | 0.85 | 0.00013633
14.5 | 70.85 | 9.84 | 88 | 0.54 | 85.49 | 325 | 2172 | 20 | 13.7 | 70 | 44 | 87 | 30.63 | 804 | 0 | 1287.5 | 0.24 | 64 | 230.4 | 0.85 | 0.0001281
14.5 | 70.85 | 9.43 | 88 | 0.54 | 88.24 | 326 | 2229 | 20 | 13.7 | 70 | 44 | 87 | 32.52 | 804 | 0 | 1287.5 | 0.58 | 65 | 234 | 0.85 | 0.00013718
14.5 | 71.22 | 9.37 | 88 | 0.55 | 93.73 | 327 | 2358 | 21.5 | 13.7 | 69 | 44 | 87 | 34.05 | 813 | 0 | 1287.5 | 0.7 | 70 | 252 | 0.85 | 0.00014605
14.5 | 71.22 | 8.44 | 89 | 0.55 | 97.25 | 328 | 2536 | 24.5 | 13.6 | 65 | 44 | 87 | 6.6 | 819 | 0 | 1287.5 | 0.42 | 75 | 270 | 0.85 | 0.00017438
14.5 | 71.22 | 1.02 | 88 | 0.72 | 16.08 | 329 | 2698 | 9.5 | 13.7 | 11 | 44 | 87 | 5.38 | 750 | 0 | 1287.5 | 0.66 | 79 | 284.4 | 0.85 | 0.0015351
14.5 | 71.22 | 0 | 89 | 0.79 | 14.9 | 330 | 2676 | 9.5 | 13.8 | 11 | 47 | 87 | 5.35 | 711 | 0 | 1287.5 | 0.01 | 78 | 280.8 | 0.85 | #DIV/0!
14.5 | 71.22 | 0 | 89 | 0.01 | 14.9 | 331 | 2642 | 9.5 | 13.8 | 11 | 48 | 87 | 6.86 | 666 | 0 | 1287.5 | 0 | 78 | 280.8 | 0.85 | #DIV/0!
14.5 | 71.22 | 2.18 | 89 | 0.12 | 23.53 | 332 | 2610 | 25 | 13.8 | 18 | 50 | 87 | 14.56 | 657 | 0 | 1287.5 | 0.83 | 76 | 273.6 | 0.85 | 0.00069482
14.5 | 71.22 | 3.94 | 89 | 0.55 | 42.35 | 333 | 2588 | 32 | 13.7 | 31 | 50 | 87 | 15.56 | 657 | 0 | 1287.5 | 0.07 | 76 | 273.6 | 0.85 | 0.0003812
14.5 | 71.22 | 4.56 | 89 | 0.53 | 44.31 | 334 | 2581 | 31.5 | 13.7 | 33 | 49 | 87 | 20.73 | 657 | 0 | 1287.5 | 0.72 | 76 | 273.6 | 0.85 | 0.00032848
14.5 | 71.22 | 8.3 | 89 | 0.55 | 68.63 | 335 | 2548 | 27 | 13.7 | 58 | 48 | 87 | 31.56 | 684 | 0 | 1287.5 | 0.69 | 75 | 270 | 0.85 | 0.00017816
14.5 | 71.22 | 8.38 | 89 | 0.57 | 89.8 | 336 | 2588 | 26 | 13.7 | 62 | 47 | 87 | 32.42 | 717 | 0 | 1287.5 | 0.67 | 76 | 273.6 | 0.85 | 0.00017923
14.5 | 71.22 | 8.16 | 89 | 0.57 | 92.94 | 337 | 2637 | 26 | 13.6 | 61 | 45 | 87 | 32.47 | 741 | 0 | 1287.5 | 0.69 | 78 | 280.8 | 0.85 | 0.00018755
14.5 | 71.22 | 8.01 | 89 | 0.57 | 92.55 | 338 | 2678 | 27 | 13.6 | 60 | 44 | 87 | 30.34 | 756 | 0 | 1287.5 | 0.64 | 79 | 284.4 | 0.85 | 0.00019403
14.5 | 71.22 | 7.2 | 89 | 0.56 | 85.49 | 339 | 2709 | 28 | 13.6 | 55 | 44 | 87 | 28.53 | 765 | 0 | 1287.5 | 0.71 | 80 | 288 | 0.85 | 0.00021835
14.5 | 71.22 | 7.22 | 89 | 0.56 | 81.18 | 340 | 2708 | 28 | 13.7 | 53 | 44 | 87 | 28.55 | 771 | 0 | 1287.5 | 0.7 | 79 | 284.4 | 0.85 | 0.00021767
14.5 | 71.22 | 7.34 | 89 | 0.56 | 83.14 | 341 | 2700 | 28 | 13.6 | 55 | 44 | 87 | 30.34 | 780 | 0 | 1287.5 | 0.57 | 79 | 284.4 | 0.85 | 0.00021348
14.5 | 71.22 | 7.8 | 89 | 0.56 | 86.27 | 342 | 2696 | 28 | 13.6 | 56 | 44 | 87 | 30.59 | 783 | 0 | 1287.5 | 0.69 | 79 | 284.4 | 0.85 | 0.00020059
14.5 | 71.22 | 7.81 | 89 | 0.56 | 87.06 | 343 | 2706 | 28 | 13.7 | 57 | 44 | 87 | 30.95 | 792 | 0 | 1287.5 | 0.31 | 79 | 284.4 | 0.85 | 0.00020108
14.5 | 71.22 | 9.09 | 89 | 0.56 | 88.24 | 344 | 2700 | 23.5 | 13.7 | 58 | 44 | 87 | 37.22 | 804 | 0 | 1287.5 | 0.62 | 79 | 284.4 | 0.85 | 0.00017238
14.5 | 70.85 | 9.52 | 89 | 0.56 | 100 | 345 | 2680 | 22.5 | 13.7 | 69 | 44 | 87 | 36.29 | 822 | 0 | 1287.5 | 0.65 | 78 | 280.8 | 0.85 | 0.00016337
14.5 | 70.85 | 9.38 | 89 | 0.56 | 100 | 346 | 2610 | 22 | 13.7 | 69 | 43 | 87 | 35.3 | 828 | 0 | 1287.5 | 0.25 | 76 | 273.6 | 0.85 | 0.00016148
14.5 | 70.85 | 9.49 | 89 | 0.56 | 100 | 347 | 2533 | 22 | 13.7 | 69 | 43 | 87 | 32.64 | 834 | 0 | 1287.5 | 0.32 | 74 | 266.4 | 0.85 | 0.0001549
14.5 | 70.85 | 8.09 | 89 | 0.56 | 89.8 | 348 | 2469 | 25 | 13.7 | 64 | 43 | 87 | 5.9 | 834 | 0 | 1287.5 | 0.67 | 72 | 259.2 | 0.85 | 0.00017712
14.5 | 70.85 | 1.89 | 89 | 0.74 | 14.9 | 349 | 2282 | 9.5 | 13.7 | 12 | 44 | 87 | 4.98 | 771 | 0 | 1287.5 | 0.71 | 66 | 237.6 | 0.85 | 0.00070071
14.5 | 70.85 | 5.49 | 89 | 0.79 | 12.94 | 350 | 1836 | 9.5 | 13.9 | 14 | 46 | 87 | 19.8 | 741 | 0 | 1287.5 | 0.81 | 55 | 198 | 0.85 | 0.00019408
14.5 | 70.85 | 6.42 | 89 | 0.69 | 56.47 | 351 | 2226 | 27 | 13.8 | 49 | 47 | 87 | 24.64 | 741 | 0 | 1287.5 | 0.59 | 49 | 176.4 | 0.85 | 0.00020122
14.5 | 70.85 | 8.83 | 89 | 0.64 | 74.12 | 352 | 2196 | 23 | 13.7 | 64 | 46 | 87 | 30.25 | 750 | 0 | 1287.5 | 0.68 | 48 | 172.8 | 0.85 | 0.00014433
14.5 | 70.11 | 8.82 | 89 | 0.61 | 87.06 | 353 | 2321 | 23 | 13.7 | 66 | 45 | 87 | 32.7 | 765 | 0 | 1287.5 | 0.62 | 51 | 183.6 | 0.85 | 0.00015272
14.5 | 69.74 | 8.76 | 89 | 0.6 | 95.69 | 354 | 2517 | 24 | 13.6 | 65 | 44 | 87 | 35.09 | 780 | 0 | 1287.5 | 0.48 | 55 | 198 | 0.85 | 0.00016675
14.5 | 69.74 | 8.68 | 89 | 0.59 | 100 | 355 | 2700 | 24.5 | 13.7 | 64 | 44 | 87 | 37.11 | 801 | 0.18 | 1287.5 | 0.42 | 59 | 212.4 | 0.85 | 0.00018052
14.5 | 70.11 | 8.51 | 90 | 0.58 | 100 | 356 | 2859 | 24.5 | 13.6 | 64 | 44 | 87 | 38.59 | 819 | 0.09 | 1287.5 | 0.69 | 63 | 226.8 | 0.85 | 0.00019497
14.5 | 69.74 | 8.44 | 90 | 0.58 | 100 | 357 | 3015 | 25 | 13.6 | 64 | 44 | 87 | 39.72 | 834 | 0.09 | 1287.5 | 0.48 | 67 | 241.2 | 0.85 | 0.00020732
14.5 | 69.74 | 8.33 | 90 | 0.76 | 100 | 358 | 3163 | 20.5 | 13.8 | 38 | 44 | 87 | 28.36 | 837 | 0.09 | 1287.5 | 0.68 | 69 | 248.4 | 0.85 | 0.00022036
14.5 | 69.74 | 7.63 | 91 | 0.64 | 82.35 | 359 | 2364 | 26 | 13.7 | 61 | 44 | 87 | 29.01 | 834 | 0 | 1287.5 | 0.23 | 69 | 248.4 | 0.85 | 0.00017981
14.5 | 69.74 | 8.51 | 91 | 0.6 | 83.53 | 360 | 2391 | 26 | 13.7 | 62 | 44 | 87 | 29 | 831 | 0 | 1287.5 | 0.62 | 70 | 252 | 0.85 | 0.00016306
14.5 | 69.74 | 8.74 | 91 | 0.59 | 83.53 | 361 | 2424 | 26.5 | 13.7 | 61 | 44 | 87 | 32.09 | 828 | 0 | 1287.5 | 0.63 | 71 | 255.6 | 0.85 | 0.00016096
14.5 | 70.11 | 8.82 | 92 | 0.59 | 93.73 | 362 | 2459 | 23.5 | 13.7 | 66 | 44 | 87 | 33.14 | 828 | 0 | 1287.5 | 0.36 | 72 | 259.2 | 0.85 | 0.0001618
14.5 | 70.11 | 8.9 | 92 | 0.58 | 94.9 | 363 | 2495 | 23.5 | 13.7 | 66 | 44 | 87 | 33.63 | 831 | 0 | 1287.5 | 0.27 | 73 | 262.8 | 0.85 | 0.00016269
14.5 | 69.74 | 8.38 | 92 | 0.58 | 98.04 | 364 | 2540 | 23.5 | 13.6 | 66 | 43 | 87 | 29.8 | 831 | 0 | 1287.5 | 0.58 | 75 | 270 | 0.85 | 0.0001759
14.5 | 69.74 | 7.42 | 92 | 0.57 | 85.88 | 365 | 2575 | 27 | 13.6 | 57 | 43 | 87 | 27.27 | 828 | 0 | 1287.5 | 0.7 | 75 | 270 | 0.85 | 0.0002014
14.5 | 69.74 | 6.55 | 92 | 0.56 | 78.04 | 366 | 2566 | 28 | 13.7 | 52 | 44 | 87 | 26.1 | 825 | 0 | 1287.5 | 0.27 | 75 | 270 | 0.85 | 0.00022735
14.5 | 69.74 | 6.78 | 92 | 0.56 | 75.69 | 367 | 2546 | 28 | 13.7 | 51 | 44 | 87 | 25.56 | 819 | 0 | 1287.5 | 0.58 | 75 | 270 | 0.85 | 0.00021793
14.5 | 69.74 | 6.45 | 93 | 0.56 | 73.73 | 368 | 2519 | 28 | 13.7 | 51 | 44 | 87 | 25.09 | 816 | 0 | 1287.5 | 0.58 | 74 | 266.4 | 0.85 | 0.00022665
14.5 | 69.74 | 7.05 | 93 | 0.56 | 72.94 | 369 | 2480 | 28 | 13.7 | 51 | 44 | 87 | 27.6 | 813 | 0 | 1287.5 | 0.7 | 73 | 262.8 | 0.85 | 0.00020415
14.5 | 69.74 | 7.78 | 93 | 0.56 | 80 | 370 | 2456 | 27 | 13.7 | 57 | 44 | 87 | 27.69 | 810 | 0 | 1287.5 | 0.12 | 72 | 259.2 | 0.85 | 0.0001832
14.5 | 69.74 | 7.43 | 93 | 0.56 | 80.39 | 371 | 2449 | 27 | 13.7 | 57 | 44 | 87 | 27.61 | 810 | 0 | 1287.5 | 0.38 | 72 | 259.2 | 0.85 | 0.00019129
14.5 | 69.74 | 7.63 | 93 | 0.55 | 80 | 372 | 2434 | 27 | 13.7 | 57 | 44 | 87 | 28.7 | 807 | 0 | 1287.5 | 0.29 | 71 | 255.6 | 0.85 | 0.00018513
14.5 | 69.74 | 9.03 | 94 | 0.55 | 84.31 | 373 | 2436 | 24.5 | 13.7 | 63 | 44 | 87 | 32.77 | 807 | 0 | 1287.5 | 0.26 | 71 | 255.6 | 0.85 | 0.00015656
14.5 | 69.74 | 9.72 | 94 | 0.55 | 95.29 | 374 | 2460 | 22 | 13.5 | 67 | 44 | 87 | 34.66 | 816 | 0 | 1287.5 | 0.65 | 72 | 259.2 | 0.85 | 0.00014688
14.5 | 69.74 | 9.95 | 94 | 0.56 | 100 | 375 | 2517 | 21 | 13.6 | 68 | 43 | 87 | 36.15 | 825 | 0 | 1287.5 | 0.68 | 74 | 266.4 | 0.85 | 0.00014681
14.5 | 69.74 | 10.07 | 94 | 0.56 | 100 | 376 | 2598 | 21 | 13.5 | 68 | 43 | 87 | 37.7 | 834 | 0 | 1287.5 | 0.55 | 76 | 273.6 | 0.85 | 0.00014973
14.5 | 70.48 | 7.23 | 95 | 0.56 | 100 | 377 | 2719 | 21 | 13.6 | 69 | 42 | 87 | 13.54 | 843 | 0 | 1287.5 | 0.38 | 80 | 288 | 0.85 | 0.00021825
14.5 | 70.48 | 3.69 | 95 | 0.55 | 38.82 | 378 | 2763 | 32.5 | 13.8 | 28 | 43 | 87 | 17.24 | 825 | 0 | 1287.5 | 0.72 | 81 | 291.6 | 0.85 | 0.00043455
14.5 | 70.48 | 4.27 | 95 | 0.52 | 50.2 | 379 | 2726 | 31.5 | 13.7 | 34 | 44 | 87 | 17.91 | 816 | 0 | 1287.5 | 0.07 | 80 | 288 | 0.85 | 0.0003705
14.5 | 70.48 | 1.8 | 95 | 0.52 | 52.16 | 380 | 2715 | 31.5 | 13.7 | 35 | 44 | 87 | 9.33 | 801 | 0 | 1287.5 | 0.7 | 80 | 288 | 0.85 | 0.00087535
14.5 | 70.48 | 1.89 | 95 | 0.52 | 26.67 | 381 | 2653 | 25.5 | 13.8 | 19 | 46 | 87 | 8.52 | 780 | 0 | 1287.5 | 0.66 | 78 | 280.8 | 0.85 | 0.00081463
14.5 | 70.48 | 2.4 | 95 | 0.52 | 24.31 | 382 | 2566 | 25 | 13.7 | 18 | 47 | 87 | 16.14 | 753 | 0 | 1287.5 | 0.48 | 75 | 270 | 0.85 | 0.00062049
14.5 | 70.48 | 2.15 | 95 | 0.52 | 46.27 | 383 | 2510 | 32 | 13.7 | 33 | 47 | 87 | 9.86 | 741 | 0 | 1287.5 | 0.65 | 74 | 266.4 | 0.85 | 0.00067752
14.5 | 70.48 | 6.55 | 95 | 0.55 | 46.27 | 384 | 2446 | 28 | 13.8 | 46 | 47 | 87 | 28.09 | 744 | 0 | 1287.5 | 0.26 | 72 | 259.2 | 0.85 | 0.00021672
14.5 | 70.48 | 7.93 | 95 | 0.55 | 81.96 | 385 | 2546 | 27 | 13.7 | 57 | 47 | 87 | 30.28 | 753 | 0 | 1287.5 | 0.69 | 75 | 270 | 0.85 | 0.00018633
14.5 | 70.48 | 6.7 | 95 | 0.55 | 86.67 | 386 | 2655 | 28 | 13.7 | 54 | 45 | 87 | 26.87 | 762 | 0 | 1287.5 | 0.62 | 78 | 280.8 | 0.85 | 0.00022997
14.5 | 70.48 | 8.36 | 95 | 0.56 | 88.63 | 387 | 2740 | 27 | 13 | 60 | 45 | 87 | 25.71 | 777 | 0.09 | 1287.5 | 0.6 | 81 | 291.6 | 0.85 | 0.00019021
14.5 | 70.48 | 5.62 | 95 | 0.53 | 70.2 | 388 | 2822 | 29.5 | 13.6 | 45 | 44 | 87 | 23.07 | 777 | 0 | 1287.5 | 0.12 | 83 | 298.8 | 0.85 | 0.00029141
14.5 | 70.48 | 4.94 | 95 | 0.54 | 65.49 | 389 | 2788 | 30.5 | 13.7 | 41 | 44 | 87 | 21.22 | 777 | 0 | 1287.5 | 0.17 | 82 | 295.2 | 0.85 | 0.00032753
14.5 | 70.48 | 4.44 | 95 | 0.53 | 60.78 | 390 | 2706 | 30.5 | 13.7 | 40 | 45 | 87 | 17.25 | 774 | 0 | 1287.5 | 0.6 | 79 | 284.4 | 0.85 | 0.0003537
14.5 | 70.48 | 5.13 | 95 | 0.52 | 49.02 | 391 | 2586 | 31.5 | 13.7 | 34 | 45 | 87 | 21.34 | 768 | 0 | 1287.5 | 0.68 | 76 | 273.6 | 0.85 | 0.00029255
14.5 | 70.48 | 7.78 | 95 | 0.54 | 63.53 | 392 | 2483 | 28.5 | 13.6 | 48 | 46 | 87 | 28.17 | 771 | 0 | 1287.5 | 0.16 | 73 | 262.8 | 0.85 | 0.00018522
14.5 | 70.48 | 7.93 | 95 | 0.54 | 81.18 | 393 | 2459 | 27 | 13.6 | 58 | 45 | 87 | 28.37 | 774 | 0 | 1287.5 | 0.66 | 72 | 259.2 | 0.85 | 0.00017996
14.5 | 70.48 | 7.64 | 95 | 0.52 | 81.18 | 394 | 2448 | 27 | 13.6 | 59 | 44 | 87 | 28.03 | 780 | 0 | 1287.5 | 0.69 | 72 | 259.2 | 0.85 | 0.00018595
14.5 | 70.48 | 7.71 | 94 | 0.53 | 80.78 | 395 | 2454 | 27 | 13.6 | 57 | 44 | 87 | 27.68 | 783 | 0 | 1287.5 | 0.69 | 72 | 259.2 | 0.85 | 0.00018472
14.5 | 70.48 | 7.49 | 94 | 0.53 | 80 | 396 | 2465 | 27 | 13.5 | 57 | 44 | 87 | 27.91 | 786 | 0 | 1287.5 | 0.7 | 72 | 259.2 | 0.85 | 0.00019099
14.5 | 70.48 | 7.87 | 94 | 0.55 | 80.39 | 397 | 2476 | 27 | 13.7 | 57 | 44 | 87 | 28.09 | 786 | 0 | 1287.5 | 0.65 | 73 | 262.8 | 0.85 | 0.00018258
14.5 | 70.48 | 7.39 | 94 | 0.52 | 81.18 | 398 | 2488 | 27 | 13.6 | 57 | 44 | 87 | 28.19 | 789 | 0 | 1287.5 | 0.67 | 73 | 262.8 | 0.85 | 0.00019539
14.5 | 70.48 | 7.78 | 94 | 0.52 | 80.78 | 399 | 2495 | 27 | 13.6 | 57 | 44 | 87 | 28.22 | 792 | 0 | 1287.5 | 0.42 | 73 | 262.8 | 0.85 | 0.00018611
14.5 | 70.48 | 8.32 | 94 | 0.53 | 81.18 | 400 | 2509 | 27 | 13.5 | 57 | 44 | 87 | 30.53 | 795 | 0 | 1287.5 | 0.32 | 74 | 266.4 | 0.85 | 0.00017501
14.5 | 70.48 | 6.42 | 94 | 0.52 | 88.24 | 401 | 2533 | 27 | 13.7 | 58 | 44 | 87 | 22.97 | 795 | 0 | 1287.5 | 0.31 | 74 | 266.4 | 0.85 | 0.00022897
14.5 | 70.48 | 5.25 | 94 | 0.52 | 64.31 | 402 | 2528 | 29.5 | 13.7 | 44 | 44 | 87 | 20.5 | 792 | 0 | 1287.5 | 0.72 | 74 | 266.4 | 0.85 | 0.00027945
14.5 | 70.48 | 5.54 | 94 | 0.52 | 58.82 | 403 | 2466 | 30 | 13.7 | 42 | 44 | 87 | 21.9 | 786 | 0 | 1287.5 | 0.66 | 72 | 259.2 | 0.85 | 0.00025833
14.5 | 70.48 | 6.29 | 94 | 0.55 | 65.49 | 404 | 2422 | 28.5 | 13.7 | 48 | 45 | 87 | 23.47 | 783 | 0 | 1287.5 | 0.61 | 71 | 255.6 | 0.85 | 0.00022347
14.5 | 70.48 | 6.78 | 95 | 0.55 | 67.45 | 405 | 2442 | 27.5 | 13.7 | 52 | 45 | 87 | 26.55 | 783 | 0 | 1287.5 | 0.71 | 72 | 259.2 | 0.85 | 0.00020903
14.5 | 70.48 | 6.97 | 95 | 0.52 | 76.86 | 406 | 2485 | 27.5 | 13.7 | 53 | 45 | 87 | 26.89 | 783 | 0 | 1287.5 | 0.44 | 73 | 262.8 | 0.85 | 0.00020691
14.5 | 70.48 | 6.82 | 95 | 0.55 | 77.65 | 407 | 2540 | 27.5 | 13.7 | 53 | 45 | 87 | 27.03 | 786 | 0 | 1287.5 | 0.33 | 75 | 270 | 0.85 | 0.00021614
14.5 | 70.48 | 6.93 | 95 | 0.55 | 77.65 | 408 | 2576 | 28 | 13.7 | 51 | 44 | 87 | 26.1 | 786 | 0 | 1287.5 | 0.71 | 76 | 273.6 | 0.85 | 0.00021572
14.5 | 70.48 | 4.09 | 95 | 0.55 | 74.9 | 409 | 2598 | 28.5 | 13.7 | 49 | 44 | 87 | 21.41 | 786 | 0 | 1287.5 | 0.52 | 76 | 273.6 | 0.85 | 0.00036864
14.5 | 70.48 | 6.58 | 95 | 0.53 | 67.06 | 410 | 2583 | 28.5 | 13.7 | 48 | 45 | 87 | 26.16 | 783 | 0 | 1287.5 | 0.63 | 76 | 273.6 | 0.85 | 0.00022782
14.5 | 70.48 | 7.83 | 95 | 0.54 | 76.47 | 411 | 2553 | 27.5 | 13.7 | 54 | 45 | 87 | 29.35 | 786 | 0 | 1287.5 | 0.28 | 75 | 270 | 0.85 | 0.00018922
14.5 | 70.48 | 8.15 | 95 | 0.53 | 85.1 | 412 | 2510 | 26.5 | 13.4 | 60 | 44 | 87 | 29.84 | 789 | 0 | 1312.5 | 0.09 | 74 | 266.4 | 0.85 | 0.00017873
14.5 | 70.48 | 8.13 | 95 | 0.52 | 85.88 | 413 | 2483 | 26 | 13.6 | 61 | 44 | 87 | 30.09 | 792 | 0 | 1287.5 | 0.13 | 73 | 262.8 | 0.85 | 0.00017724
14.5 | 70.48 | 8.21 | 95 | 0.52 | 86.27 | 414 | 2460 | 25 | 13.6 | 62 | 44 | 87 | 30.08 | 798 | 0 | 1287.5 | 0.6 | 72 | 259.2 | 0.85 | 0.00017389
14.5 | 70.48 | 8.42 | 95 | 0.52 | 86.27 | 415 | 2440 | 25 | 13.6 | 62 | 44 | 87 | 29.64 | 801 | 0 | 1287.5 | 0.56 | 71 | 255.6 | 0.85 | 0.00016818
14.5 | 70.48 | 8.45 | 95 | 0.52 | 87.06 | 416 | 2403 | 22.5 | 13.1 | 65 | 44 | 87 | 31.62 | 804 | 0 | 1287.5 | 0.56 | 70 | 252 | 0.85 | 0.00016504
14.5 | 69.37 | 9.35 | 95 | 0.52 | 90.2 | 417 | 2397 | 22.5 | 13.7 | 66 | 44 | 87 | 31.89 | 807 | 0 | 1287.5 | 0.68 | 70 | 252 | 0.85 | 0.00014878
14.5 | 69.37 | 9.02 | 95 | 0.53 | 92.94 | 418 | 2403 | 22.5 | 13.6 | 67 | 44 | 87 | 32.74 | 813 | 0 | 1287.5 | 0.24 | 70 | 252 | 0.85 | 0.00015461
14.5 | 69.37 | 9.26 | 95 | 0.55 | 95.69 | 419 | 2424 | 21.5 | 13.5 | 68 | 44 | 87 | 33.66 | 819 | 0 | 1287.5 | 0.69 | 71 | 255.6 | 0.85 | 0.00015192
14.5 | 69.37 | 9.31 | 95 | 0.55 | 98.04 | 420 | 2466 | 21.5 | 13.5 | 68 | 44 | 87 | 34.66 | 825 | 0 | 1287.5 | 0.26 | 72 | 259.2 | 0.85 | 0.00015372
14.5 | 69.37 | 10.01 | 95 | 0.56 | 100 | 421 | 2527 | 21.5 | 13.6 | 68 | 44 | 87 | 36.16 | 831 | 0 | 1287.5 | 0.66 | 74 | 266.4 | 0.85 | 0.00014651
14.5 | 69.74 | 9.98 | 95 | 0.55 | 100 | 422 | 2612 | 21 | 13.6 | 68 | 44 | 87 | 37.72 | 840 | 0 | 1287.5 | 0.68 | 77 | 277.2 | 0.85 | 0.00015189
14.5 | 69.74 | 0.98 | 95 | 0.6 | 100 | 423 | 2728 | 24.5 | 13.5 | 66 | 43 | 87 | 5.57 | 819 | 0 | 1287.5 | 0.76 | 80 | 288 | 0.85 | 0.0016155
14.5 | 69.74 | 0.89 | 95 | 0.79 | 16.08 | 424 | 2664 | 9.5 | 13.2 | 11 | 44 | 87 | 5.41 | 747 | 0 | 1287.5 | 0.72 | 78 | 280.8 | 0.85 | 0.0017371
14.5 | 69.74 | 2.44 | 94 | 0.72 | 16.08 | 425 | 2531 | 25 | 13.6 | 16 | 47 | 87 | 14.76 | 723 | 0 | 1287.5 | 0.82 | 74 | 266.4 | 0.85 | 0.00060199
14.5 | 69.74 | 4.03 | 94 | 0.7 | 45.1 | 426 | 2510 | 31.5 | 13.5 | 33 | 48 | 87 | 16.86 | 720 | 0 | 1287.5 | 0.66 | 74 | 266.4 | 0.85 | 0.00036146
14.5 | 69.74 | 4.21 | 94 | 0.65 | 49.02 | 427 | 2600 | 31.5 | 13.7 | 34 | 48 | 87 | 17.19 | 720 | 0 | 1287.5 | 0.69 | 76 | 273.6 | 0.85 | 0.00035841
14.5 | 69.74 | 1.01 | 93 | 0.62 | 49.8 | 428 | 2715 | 31.5 | 13.6 | 33 | 47 | 87 | 5.67 | 702 | 0 | 1287.5 | 0.7 | 80 | 288 | 0.85 | 0.00156
14.5 | 69.74 | 1.04 | 93 | 0.8 | 16.08 | 429 | 2792 | 9.5 | 13.7 | 11 | 48 | 87 | 5.49 | 675 | 0 | 1287.5 | 0.71 | 82 | 295.2 | 0.85 | 0.001558
14.5 | 69.74 | 0 | 92 | 0.79 | 15.69 | 430 | 2806 | 9.5 | 13.7 | 11 | 50 | 87 | 5.45 | 639 | 0 | 1287.5 | 0 | 82 | 295.2 | 0.85 | #DIV/0!
14.5 | 69.74 | 0 | 92 | 0 | 15.69 | 431 | 2810 | 9.5 | 13.7 | 11 | 52 | 87 | 5.35 | 612 | 0 | 1287.5 | 0 | 83 | 298.8 | 0.85 | #DIV/0!
14.5 | 69.74 | 0 | 92 | 0 | 15.29 | 432 | 2816 | 9.5 | 13.8 | 11 | 53 | 87 | 5.51 | 591 | 0 | 1287.5 | 0 | 83 | 298.8 | 0.85 | #DIV/0!
14.5 | 69.74 | 0 | 91 | 0 | 15.69 | 433 | 2812 | 9.5 | 13.8 | 11 | 53 | 87 | 5.32 | 573 | 0 | 1287.5 | 0 | 83 | 298.8 | 0.85 | #DIV/0!
14.5 | 69.74 | 0 | 90 | 0.01 | 15.29 | 434 | 2794 | 9.5 | 13.8 | 11 | 54 | 87 | 5.27 | 564 | 0 | 1287.5 | 0 | 82 | 295.2 | 0.85 | #DIV/0!
14.5 | 69.74 | 0 | 90 | 0 | 14.9 | 435 | 2751 | 9.5 | 13.7 | 11 | 55 | 87 | 5.23 | 552 | 0 | 1287.5 | 0 | 81 | 291.6 | 0.85 | #DIV/0!
14.5 | 69.74 | 0 | 89 | 0.01 | 14.9 | 436 | 2778 | 9.5 | 13.7 | 11 | 56 | 87 | 5.25 | 543 | 0 | 1287.5 | 0 | 82 | 295.2 | 0.85 | #DIV/0!
14.5 | 69.74 | 0 | 89 | 0.01 | 14.9 | 437 | 2774 | 9.5 | 13.6 | 11 | 56 | 87 | 5.25 | 540 | 0 | 1287.5 | 0 | 82 | 295.2 | 0.85 | #DIV/0!
14.5 | 69.74 | 0 | 89 | 0.01 | 15.29 | 438 | 2784 | 9.5 | 13.7 | 11 | 56 | 87 | 5.26 | 534 | 0 | 1287.5 | 0 | 82 | 295.2 | 0.85 | #DIV/0!
14.5 | 69.74 | 0 | 89 | 0.01 | 15.29 | 439 | 2790 | 9.5 | 13.6 | 11 | 56 | 87 | 5.23 | 528 | 0 | 1287.5 | 0 | 82 | 295.2 | 0.85 | #DIV/0!
14.5 | 69.74 | 0 | 88 | 0.01 | 14.9 | 440 | 2782 | 9.5 | 13.8 | 11 | 57 | 87 | 5.17 | 525 | 0 | 1287.5 | 0 | 82 | 295.2 | 0.85 | #DIV/0!
14.5 | 69.74 | 0 | 87 | 0.01 | 14.9 | 441 | 2749 | 9.5 | 13.7 | 11 | 57 | 87 | 5.07 | 522 | 0 | 1287.5 | 0 | 81 | 291.6 | 0.85 | #DIV/0!
14.5 | 69.74 | 0 | 87 | 0.01 | 14.51 | 442 | 2660 | 9.5 | 13.7 | 11 | 57 | 87 | 4.94 | 519 | 0 | 1287.5 | 0 | 78 | 280.8 | 0.85 | #DIV/0!
14.5 | 69.74 | 4 | 86 | 0.01 | 14.12 | 443 | 2517 | 9.5 | 13.7 | 11 | 58 | 87 | 26.54 | 516 | 0 | 1287.5 | 0 | 73 | 262.8 | 0.85 | 0.00036518
14.5 | 69.74 | 8.42 | 86 | 0.19 | 78.82 | 444 | 2436 | 26 | 13.5 | 60 | 56 | 87 | 31.48 | 576 | 0 | 1287.5 | 0.33 | 72 | 259.2 | 0.85 | 0.0001679
14.5 | 69.74 | 9.6 | 86 | 0.28 | 92.55 | 445 | 2519 | 24 | 13.5 | 64 | 51 | 87 | 33.18 | 642 | 0 | 1287.5 | 0.47 | 74 | 266.4 | 0.85 | 0.00015228
14.5 | 69.37 | 9.16 | 86 | 0.49 | 96.86 | 446 | 2555 | 23.5 | 13.6 | 65 | 48 | 87 | 33.77 | 678 | 0 | 1287.5 | 0.32 | 75 | 270 | 0.85 | 0.00016188
14.5 | 69.37 | 9.19 | 85 | 0.53 | 98.82 | 447 | 2586 | 23.5 | 13.7 | 66 | 47 | 87 | 34.64 | 726 | 0 | 1287.5 | 0.29 | 76 | 273.6 | 0.85 | 0.0001633
14.5 | 69.37 | 9.6 | 85 | 0.56 | 100 | 448 | 2612 | 23.5 | 13.5 | 66 | 46 | 87 | 35.13 | 762 | 0 | 1287.5 | 0.71 | 77 | 277.2 | 0.85 | 0.0001579
14.5 | 69 | 9.03 | 84 | 0.56 | 100 | 449 | 2647 | 23.5 | 13.6 | 66 | 45 | 87 | 35.7 | 786 | 0 | 1287.5 | 0.26 | 78 | 280.8 | 0.85 | 0.00017012
14.5 | 69.37 | 9.52 | 84 | 0.56 | 100 | 450 | 2682 | 23.5 | 13.6 | 66 | 44 | 87 | 35.82 | 801 | 0 | 1287.5 | 0.69 | 79 | 284.4 | 0.85 | 0.0001635
14.5 | 69 | 8.76 | 84 | 0.55 | 100 | 451 | 2708 | 24.5 | 13.6 | 65 | 44 | 87 | 35.15 | 816 | 0 | 1287.5 | 0.21 | 80 | 288 | 0.85 | 0.0001794
14.5 | 68.63 | 8.71 | 84 | 0.55 | 100 | 452 | 2724 | 24.5 | 13 | 63 | 44 | 87 | 35.47 | 825 | 0 | 1287.5 | 0.24 | 80 | 288 | 0.85 | 0.0001815
14.5 | 68.63 | 6.49 | 84 | 0.56 | 100 | 453 | 2751 | 27 | 13.6 | 63 | 44 | 87 | 25.55 | 825 | 0 | 1287.5 | 0.69 | 81 | 291.6 | 0.85 | 0.000246
14.5 | 68.63 | 5.17 | 84 | 0.52 | 72.55 | 454 | 2721 | 29.5 | 13.7 | 44 | 44 | 87 | 19.43 | 822 | 0 | 1287.5 | 0.64 | 80 | 288 | 0.85 | 0.00030544
14.5 | 68.63 | 4.18 | 84 | 0.49 | 55.69 | 455 | 2621 | 31.5 | 13.6 | 36 | 45 | 87 | 15.78 | 813 | 0 | 1287.5 | 0.66 | 77 | 277.2 | 0.85 | 0.0003639
14.5 | 68.63 | 4.15 | 84 | 0.48 | 46.27 | 456 | 2525 | 32 | 13.7 | 32 | 46 | 87 | 17.57 | 801 | 0 | 1287.5 | 0.22 | 74 | 266.4 | 0.85 | 0.0003531
14.5 | 68.63 | 4.96 | 84 | 0.49 | 54.9 | 457 | 2499 | 30.5 | 13.6 | 40 | 46 | 87 | 20.71 | 792 | 0 | 1287.5 | 0.39 | 73 | 262.8 | 0.85 | 0.0002924
14.5 | 68.63 | 4.94 | 84 | 0.52 | 61.18 | 458 | 2586 | 30.5 | 13.6 | 40 | 46 | 87 | 6.29 | 789 | 0 | 1287.5 | 0.52 | 76 | 273.6 | 0.85 | 0.0003038
14.5 | 68.63 | 1.1 | 84 | 0.67 | 15.69 | 459 | 2719 | 9 | 13.7 | 11 | 47 | 87 | 5.38 | 747 | 0 | 1287.5 | 0.65 | 80 | 288 | 0.85 | 0.0014345
14.5 | 68.63 | 0 | 84 | 0.81 | 15.69 | 460 | 2751 | 9.5 | 13.8 | 11 | 49 | 87 | 5.29 | 693 | 0 | 1287.5 | 0 | 81 | 291.6 | 0.85 | #DIV/0!
14.5 | 68.63 | 0 | 84 | 0.01 | 15.29 | 461 | 2734 | 9.5 | 13.5 | 11 | 50 | 87 | 5.18 | 651 | 0 | 1287.5 | 0 | 80 | 288 | 0.85 | #DIV/0!
14.5 | 68.63 | 0 | 84 | 0.01 | 14.9 | 462 | 2667 | 9.5 | 13.7 | 11 | 52 | 87 | 5.22 | 618 | 0 | 1287.5 | 0 | 78 | 280.8 | 0.85 | #DIV/0!
14.5 | 68.63 | 0 | 84 | 0.01 | 15.29 | 463 | 2719 | 9.5 | 13.7 | 11 | 53 | 87 | 5.31 | 603 | 0 | 1287.5 | 0 | 80 | 288 | 0.85 | #DIV/0!
14.5 | 68.63 | 0 | 83 | 0.01 | 15.69 | 464 | 2798 | 9.5 | 13.6 | 11 | 53 | 87 | 5.33 | 582 | 0 | 1287.5 | 0 | 83 | 298.8 | 0.85 | #DIV/0!
14.5 | 68.63 | 0 | 83 | 0.01 | 15.69 | 465 | 2832 | 9.5 | 13.8 | 11 | 54 | 87 | 5.27 | 567 | 0 | 1287.5 | 0 | 83 | 298.8 | 0.85 | #DIV/0!
14.5 | 68.63 | 0 | 83 | 0.01 | 15.29 | 466 | 2790 | 9.5 | 13.7 | 11 | 55 | 87 | 5.22 | 555 | 0 | 1287.5 | 0 | 82 | 295.2 | 0.85 | #DIV/0!
14.5 | 68.63 | 0 | 83 | 0.01 | 15.29 | 467 | 2745 | 9.5 | 13.5 | 11 | 55 | 87 | 5.12 | 549 | 0 | 1287.5 | 0 | 80 | 288 | 0.85 | #DIV/0!
14.5 | 68.63 | 0 | 83 | 0.01 | 15.29 | 468 | 2709 | 9.5 | 13.7 | 11 | 56 | 87 | 5.2 | 540 | 0 | 1287.5 | 0 | 80 | 288 | 0.85 | #DIV/0!
14.5 | 68.63 | 0 | 83 | 0.01 | 15.29 | 469 | 2790 | 9.5 | 13.6 | 11 | 56 | 87 | 5.24 | 534 | 0 | 1287.5 | 0 | 82 | 295.2 | 0.85 | #DIV/0!
14.5 | 68.63 | 0 | 83 | 0.01 | 15.29 | 470 | 2742 | 9.5 | 13.8 | 11 | 56 | 87 | 5.2 | 528 | 0 | 1287.5 | 0 | 81 | 291.6 | 0.85 | #DIV/0!
14.5 | 68.63 | 0 | 83 | 0.01 | 15.29 | 471 | 2771 | 9.5 | 13.5 | 11 | 56 | 87 | 5.1 | 525 | 0 | 1287.5 | 0 | 81 | 291.6 | 0.85 | #DIV/0!
14.5 | 68.63 | 0 | 83 | 0.01 | 14.9 | 472 | 2689 | 9.5 | 13.8 | 11 | 56 | 87 | 5.14 | 522 | 0 | 1287.5 | 0 | 79 | 284.4 | 0.85 | #DIV/0!
14.5 | 68.63 | 0 | 82 | 0.01 | 14.9 | 473 | 2738 | 9.5 | 13.6 | 10 | 56 | 87 | 5.23 | 519 | 0 | 1287.5 | 0 | 81 | 291.6 | 0.85 | #DIV/0!
14.5 | 68.63 | 0 | 82 | 0.01 | 15.29 | 474 | 2786 | 9.5 | 13.7 | 11 | 56 | 87 | 5.32 | 519 | 0 | 1287.5 | 0 | 82 | 295.2 | 0.85 | #DIV/0!
14.5 | 68.63 | 0 | 82 | 0.01 | 15.29 | 475 | 2849 | 9.5 | 13.5 | 11 | 56 | 87 | 5.34 | 519 | 0 | 1287.5 | 0 | 84 | 302.4 | 0.85 | #DIV/0!
14.5 | 68.63 | 0 | 81 | 0.01 | 15.69 | 476 | 2857 | 9.5 | 13.7 | 11 | 56 | 87 | 5.23 | 519 | 0 | 1287.5 | 0 | 83 | 298.8 | 0.85 | #DIV/0!
14.5 | 68.63 | 0 | 81 | 0.01 | 15.29 | 477 | 2719 | 9.5 | 13.7 | 11 | 56 | 87 | 5.17 | 516 | 0 | 1287.5 | 0 | 80 | 288 | 0.85 | #DIV/0!
14.5 | 68.63 | 0 | 80 | 0.01 | 15.29 | 478 | 2761 | 9.5 | 13.7 | 11 | 56 | 87 | 5.12 | 516 | 0 | 1287.5 | 0 | 81 | 291.6 | 0.85 | #DIV/0!
14.5 | 68.63 | 0 | 80 | 0.01 | 14.9 | 479 | 2740 | 9.5 | 13.8 | 11 | 57 | 87 | 5.06 | 513 | 0 | 1287.5 | 0 | 80 | 288 | 0.85 | #DIV/0!
14.5 | 68.63 | 0 | 80 | 0.01 | 14.9 | 480 | 2656 | 9.5 | 13.8 | 11 | 57 | 87 | 4.95 | 513 | 0 | 1287.5 | 0 | 78 | 280.8 | 0.85 | #DIV/0!
14.5 | 68.63 | 0 | 80 | 0.01 | 14.51 | 481 | 2558 | 9.5 | 13.2 | 11 | 57 | 87 | 4.85 | 507 | 0 | 1287.5 | 0 | 75 | 270 | 0.85 | #DIV/0!
14.5 | 68.63 | 0 | 80 | 0.01 | 14.12 | 482 | 2468 | 9.5 | 13.8 | 11 | 57 | 87 | 4.78 | 504 | 0 | 1287.5 | 0 | 72 | 259.2 | 0.85 | #DIV/0!
14.5 | 68.63 | 0 | 79 | 0.01 | 13.73 | 483 | 2381 | 9.5 | 13.7 | 11 | 57 | 87 | 4.64 | 501 | 0 | 1287.5 | 0 | 70 | 252 | 0.85 | #DIV/0!
14.3 | 68.63 | 2.56 | 79 | 0.01 | 13.33 | 484 | 2295 | 9.5 | 13.8 | 11 | 57 | 87 | 8.06 | 498 | 0 | 1287.5 | 0 | 67 | 241.2 | 0.85 | 0.00052755
14.5 | 68.63 | 2.12 | 79 | 0.14 | 23.92 | 485 | 2275 | 25 | 13.8 | 19 | 56 | 87 | 8.21 | 501 | 0 | 1287.5 | 0.12 | 67 | 241.2 | 0.85 | 0.00062278
14.5 | 68.63 | 2.12 | 78 | 0.17 | 24.31 | 486 | 2346 | 25 | 13.8 | 19 | 55 | 87 | 8.38 | 504 | 0 | 1300 | 0.49 | 69 | 248.4 | 0.85 | 0.00064221
14.5 | 68.63 | 1.27 | 78 | 0.18 | 16.86 | 487 | 2501 | 9.5 | 13.8 | 11 | 54 | 87 | 5.09 | 504 | 0 | 1300 | 0.55 | 73 | 262.8 | 0.85 | 0.0011429
14.5 | 68.63 | 0 | 78 | 0.86 | 14.9 | 488 | 2592 | 9.5 | 13.7 | 11 | 55 | 87 | 5.14 | 504 | 0 | 1300 | 0.01 | 76 | 273.6 | 0.85 | #DIV/0!
14.5 | 68.63 | 0 | 78 | 0.01 | 14.9 | 489 | 2685 | 9.5 | 13.8 | 11 | 56 | 87 | 5.23 | 504 | 0 | 1300 | 0 | 79 | 284.4 | 0.85 | #DIV/0!
14.5 | 68.63 | 0 | 78 | 0.01 | 15.29 | 490 | 2755 | 9.5 | 13.7 | 11 | 56 | 87 | 5.27 | 507 | 0 | 1300 | 0 | 81 | 291.6 | 0.85 | #DIV/0!
14.5 | 68.63 | 0 | 77 | 0.01 | 15.29 | 491 | 2814 | 9.5 | 13.5 | 11 | 56 | 87 | 5.21 | 507 | 0 | 1300 | 0 | 83 | 298.8 | 0.85 | #DIV/0!
14.5 | 68.63 | 0 | 77 | 0.01 | 15.29 | 492 | 2782 | 9.5 | 13.8 | 11 | 56 | 87 | 5.34 | 507 | 0 | 1300 | 0 | 82 | 295.2 | 0.85 | #DIV/0!
14.5 | 68.63 | 0 | 77 | 0.01 | 15.69 | 493 | 2839 | 9.5 | 13.5 | 11 | 56 | 87 | 5.34 | 507 | 0 | 1300 | 0 | 84 | 302.4 | 0.85 | #DIV/0!
14.5 | 68.63 | 0 | 77 | 0.01 | 15.69 | 494 | 2835 | 9.5 | 13.5 | 11 | 56 | 87 | 5.32 | 510 | 0 | 1300 | 0 | 83 | 298.8 | 0.85 | #DIV/0!
14.5 | 68.63 | 0 | 77 | 0.01 | 15.69 | 495 | 2845 | 9.5 | 13.5 | 11 | 56 | 87 | 5.31 | 510 | 0 | 1312.5 | 0 | 83 | 298.8 | 0.85 | #DIV/0!
14.5 | 68.63 | 0 | 77 | 0.01 | 15.69 | 496 | 2835 | 9.5 | 13.3 | 11 | 56 | 87 | 5.29 | 510 | 0 | 1312.5 | 0 | 83 | 298.8 | 0.85 | #DIV/0!
14.5 | 68.63 | 0 | 77 | 0.01 | 15.29 | 497 | 2826 | 9.5 | 13.8 | 11 | 56 | 87 | 5.41 | 513 | 0 | 1312.5 | 0 | 83 | 298.8 | 0.85 | #DIV/0!
14.5 | 68.63 | 0 | 77 | 0.01 | 16.08 | 498 | 2904 | 9.5 | 13.5 | 11 | 56 | 87 | 5.27 | 513 | 0 | 1312.5 | 0 | 85 | 306 | 0.85 | #DIV/0!
14.5 | 68.63 | 0 | 77 | 0.01 | 15.29 | 499 | 2771 | 9.5 | 13.5 | 11 | 56 | 87 | 5.17 | 513 | 0 | 1312.5 | 0 | 82 | 295.2 | 0.85 | #DIV/0!
14.5 | 68.63 | 0 | 76 | 0.01 | 14.9 | 500 | 2702 | 9.5 | 13.5 | 11 | 56 | 87 | 5.09 | 510 | 0 | 1312.5 | 0 | 79 | 284.4 | 0.85 | #DIV/0!
14.5 | 68.63 | 0 | 76 | 0.01 | 14.9 | 501 | 2633 | 9.5 | 13.5 | 11 | 56 | 87 | 5.07 | 510 | 0 | 1312.5 | 0 | 78 | 280.8 | 0.85 | #DIV/0!
14.5 | 68.63 | 0 | 76 | 0.01 | 14.9 | 502 | 2665 | 9.5 | 13.5 | 11 | 56 | 87 | 5.16 | 510 | 0 | 1312.5 | 0.01 | 78 | 280.8 | 0.85 | #DIV/0!
14.5 | 68.63 | 0 | 75 | 0.01 | 15.29 | 503 | 2719 | 9.5 | 13.6 | 11 | 56 | 87 | 5.14 | 510 | 0 | 1325 | 0.01 | 80 | 288 | 0.85 | #DIV/0!
14.5 | 68.63 | 0 | 75 | 0.01 | 14.9 | 504 | 2713 | 9.5 | 13.6 | 11 | 56 | 87 | 5.05 | 510 | 0 | 1325 | 0.01 | 79 | 284.4 | 0.85 | #DIV/0!
14.5 | 68.63 | 0 | 75 | 0.01 | 14.9 | 505 | 2612 | 9.5 | 13.8 | 11 | 56 | 87 | 5.14 | 507 | 0 | 1325 | 0.01 | 77 | 277.2 | 0.85 | #DIV/0!
14.5 | 68.63 | 0 | 74 | 0.01 | 14.9 | 506 | 2676 | 9.5 | 13.8 | 11 | 56 | 87 | 5.21 | 507 | 0 | 1325 | 0.01 | 79 | 284.4 | 0.85 | #DIV/0!
14.5 | 68.63 | 0 | 74 | 0.01 | 15.29 | 507 | 2769 | 9.5 | 13.8 | 11 | 56 | 87 | 5.28 | 510 | 0 | 1325 | 0.01 | 81 | 291.6 | 0.85 | #DIV/0!
14.5 | 68.63 | 0 | 74 | 0.01 | 15.69 | 508 | 2814 | 9.5 | 13.5 | 11 | 56 | 87 | 5.12 | 510 | 0 | 1325 | 0.01 | 83 | 298.8 | 0.85 | #DIV/0!
14.5 | 68.63 | 0 | 74 | 0.01 | 14.9 | 509 | 2660 | 9.5 | 13.6 | 11 | 56 | 87 | 5.03 | 507 | 0 | 1337.5 | 0.01 | 77 | 277.2 | 0.85 | #DIV/0!
14.5 | 68.63 | 0 | 74 | 0.01 | 14.51 | 510 | 2580 | 9.5 | 13.8 | 11 | 56 | 87 | 5.06 | 507 | 0 | 1337.5 | 0.01 | 76 | 273.6 | 0.85 | #DIV/0!
14.5 | 68.63 | 0 | 74 | 0.01 | 14.51 | 511 | 2585 | 9.5 | 13.5 | 11 | 56 | 87 | 4.93 | 504 | 0 | 1337.5 | 0.01 | 76 | 273.6 | 0.85 | #DIV/0!
14.5 | 68.63 | 0 | 74 | 0.01 | 14.51 | 512 | 2386 | 9.5 | 13.8 | 11 | 56 | 87 | 4.89 | 501 | 0 | 1337.5 | 0.01 | 70 | 252 | 0.85 | #DIV/0!
14.5 | 68.63 | 0 | 74 | 0.01 | 14.12 | 513 | 2427 | 9.5 | 13.8 | 11 | 56 | 87 | 4.92 | 501 | 0 | 1337.5 | 0.01 | 71 | 255.6 | 0.85 | #DIV/0!
14.5 | 68.63 | 0 | 73 | 0.01 | 14.12 | 514 | 2490 | 9.5 | 13.8 | 11 | 56 | 87 | 4.91 | 498 | 0 | 1337.5 | 0.01 | 73 | 262.8 | 0.85 | #DIV/0!
14.5 | 68.63 | 0 | 73 | 0.01 | 14.12 | 515 | 2431 | 9.5 | 13.5 | 11 | 56 | 87 | 4.74 | 498 | 0 | 1337.5 | 0.01 | 70 | 252 | 0.85 | #DIV/0!
14.5 | 68.63 | 0 | 73 | 0.01 | 13.73 | 516 | 2302 | 9.5 | 13.5 | 11 | 56 | 87 | 4.58 | 492 | 0 | 1337.5 | 0.01 | 66 | 237.6 | 0.85 | #DIV/0!
14.5 | 68.63 | 1.37 | 73 | 0.01 | 13.33 | 517 | 1963 | 9.5 | 13.9 | 13 | 56 | 87 | 4.5 | 477 | 0 | 1050 | 0.01 | 57 | 205.2 | 0.85 | 0.00083155
14.5 | 68.63 | 1.59 | 72 | 0.16 | 12.55 | 518 | 2078 | 9.5 | 13.6 | 11 | 56 | 87 | 4.23 | 474 | 0 | 1350 | 0.51 | 47 | 169.2 | 0.85 | 0.00075846
14.5 | 68.63 | 0 | 72 | 0.82 | 12.94 | 519 | 2183 | 9.5 | 13.9 | 11 | 56 | 87 | 4.59 | 474 | 0 | 1350 | 0.01 | 48 | 172.8 | 0.85 | #DIV/0!
14.5 | 68.63 | 0 | 72 | 0.01 | 13.33 | 520 | 2186 | 9.5 | 13.7 | 12 | 56 | 87 | 4.38 | 474 | 0 | 1350 | 0.01 | 47 | 169.2 | 0.85 | #DIV/0!
14.5 | 68.63 | 0 | 72 | 0.01 | 12.55 | 521 | 1790 | 9.5 | 13.9 | 13 | 56 | 87 | 4.21 | 468 | 0 | 1350 | 0.01 | 39 | 140.4 | 0.85 | #DIV/0!
14.5 | 68.63 | 0 | 72 | 0.01 | 12.16 | 522 | 1714 | 9.5 | 13.7 | 13 | 56 | 87 | 3.98 | 459 | 0 | 1350 | 0.01 | 37 | 133.2 | 0.85 | #DIV/0!
14.5 | 68.63 | 0 | 72 | 0.01 | 11.37 | 523 | 1586 | 9.5 | 13.9 | 14 | 55 | 87 | 3.91 | 456 | 0 | 1350 | 0.01 | 34 | 122.4 | 0.85 | #DIV/0!
14.5 | 68.63 | 1.62 | 72 | 0.01 | 11.37 | 524 | 1455 | 9.5 | 13.7 | 15 | 55 | 87 | 2.85 | 447 | 0 | 1150 | 0.01 | 31 | 111.6 | 0.85 | 0.00052124
14.5 | 68.63 | 2.59 | 72 | 0.1 | 8.24 | 525 | 1049 | 15 | 13.8 | 17 | 55 | 87 | 2.92 | 432 | 0 | 850 | 0.06 | 21 | 75.6 | 0.85 | 0.00023505
14.5 | 68.63 | 2.38 | 71 | 0.14 | 8.24 | 526 | 870 | 10.5 | 13.6 | 21 | 55 | 87 | 2.95 | 423 | 0 | 850 | 0.17 | 8 | 28.8 | 0.85 | 0.00021214
14.5 | 68.63 | 2.23 | 71 | 0.18 | 8.24 | 527 | 872 | 10.5 | 13.8 | 21 | 55 | 87 | 2.89 | 414 | 0 | 850 | 0.64 | 0 | 0 | 0.85 | 0.00022693
#DIV/0!