## in
AIr/fuel Ratio[Ratio] | BArometric Pressure[kPa] | BAsic Fuel Injection Pulse Width[ms] | COolant Temperature[degC] | DOwnstream O2 Sensor Signal[V] | ENgine Load[%] | ENgine Running Time[s] | ENgine Speed[rpm] | IGnition Advance Angle[Grad kw] | INtake Air Manifold Pressure[hPa] | INtake Air Temperature[degC] | KNock Counter | MAss Air Flow[g/s] | PRe-estimated Value Of Catalytic Converter Temperature[degC] | REtarded Ignition Angle Due To Knock[Grad kw] | TArget Idle Speed[rpm] | UPstream O2 Sensor Signal[V] | VEhicle Speed[km/h]
14.5 | 71.22 | 1.74 | 94 | 0.65 | 7.45 | 927 | 811 | 10 | 21 | 66 | 87 | 2.66 | 384 | 0 | 787.5 | 0.07 | 0
14.5 | 71.22 | 1.62 | 94 | 0.65 | 7.45 | 930 | 797 | 9.5 | 21 | 66 | 87 | 2.63 | 384 | 0 | 787.5 | 0.76 | 0
14.5 | 71.22 | 1.72 | 94 | 0.65 | 7.45 | 933 | 802 | 10 | 21 | 66 | 87 | 2.62 | 384 | 0 | 787.5 | 0.23 | 0
14.5 | 71.22 | 1.69 | 94 | 0.65 | 7.45 | 936 | 809 | 9.5 | 22 | 66 | 87 | 2.8 | 384 | 0 | 787.5 | 0.1 | 0
14.5 | 71.22 | 6.84 | 95 | 0.64 | 16.86 | 939 | 808 | 12.5 | 68 | 66 | 87 | 24.35 | 393 | 0.09 | 1087.5 | 0.39 | 0
14.5 | 71.22 | 1.42 | 95 | 0.62 | 77.65 | 941 | 2108 | 24.5 | 64 | 64 | 87 | 21.66 | 462 | 0.09 | 1287.5 | 0.73 | 16
14.5 | 71.22 | 6.91 | 95 | 0.59 | 64.71 | 944 | 1776 | 20 | 67 | 62 | 87 | 29.45 | 516 | 0.18 | 1287.5 | 0.69 | 24
14.5 | 71.22 | 1.36 | 95 | 0.59 | 86.67 | 947 | 2413 | 23 | 66 | 61 | 87 | 21.26 | 546 | 0.18 | 1287.5 | 0.68 | 33
14.5 | 71.22 | 7.52 | 95 | 0.6 | 61.18 | 949 | 1676 | 15 | 68 | 60 | 87 | 23.9 | 573 | 0.18 | 1337.5 | 0.31 | 37
14.5 | 71.22 | 7.48 | 95 | 0.57 | 68.63 | 952 | 1861 | 16.5 | 70 | 60 | 87 | 25.62 | 609 | 0.18 | 1287.5 | 0.65 | 41
14.5 | 71.22 | 8.15 | 95 | 0.57 | 72.94 | 955 | 1958 | 17 | 70 | 59 | 87 | 26.47 | 642 | 0.18 | 1287.5 | 0.49 | 43
14.5 | 71.22 | 8.32 | 95 | 0.57 | 75.69 | 958 | 2015 | 17.5 | 71 | 59 | 87 | 27.73 | 663 | 0.09 | 1287.5 | 0.36 | 44
14.5 | 71.22 | 7.84 | 95 | 0.57 | 79.61 | 960 | 2088 | 18 | 71 | 58 | 87 | 28.98 | 693 | 0.09 | 1287.5 | 0.65 | 46
14.5 | 71.22 | 8.09 | 95 | 0.57 | 83.53 | 963 | 2160 | 18 | 71 | 57 | 87 | 30.41 | 720 | 0.09 | 1287.5 | 0.7 | 47
14.5 | 71.22 | 8.24 | 95 | 0.58 | 86.67 | 966 | 2252 | 18.5 | 71 | 57 | 87 | 31.7 | 744 | 0.09 | 1287.5 | 0.34 | 49
14.5 | 71.22 | 8.9 | 95 | 0.58 | 90.59 | 968 | 2332 | 19.5 | 71 | 56 | 87 | 32.8 | 762 | 0.09 | 1287.5 | 0.4 | 51
14.5 | 71.59 | 8.45 | 95 | 0.58 | 94.12 | 971 | 2400 | 20 | 71 | 56 | 87 | 34.11 | 786 | 0.09 | 1287.5 | 0.7 | 53
14.5 | 71.59 | 8.32 | 95 | 0.59 | 96.86 | 974 | 2490 | 19.5 | 71 | 56 | 87 | 35.71 | 807 | 0.09 | 1287.5 | 0.22 | 55
14.5 | 71.59 | 8.93 | 95 | 0.58 | 100 | 977 | 2590 | 20 | 71 | 55 | 87 | 37.29 | 828 | 0.09 | 1287.5 | 0.64 | 57
14.5 | 71.59 | 8.33 | 95 | 0.58 | 100 | 979 | 2684 | 20 | 71 | 54 | 87 | 38.8 | 840 | 0.09 | 1287.5 | 0.62 | 59
14.5 | 71.96 | 8.27 | 95 | 0.58 | 100 | 982 | 2761 | 20 | 71 | 53 | 87 | 40.24 | 852 | 0.09 | 1287.5 | 0.26 | 61
14.5 | 71.96 | 8.18 | 94 | 0.58 | 100 | 985 | 2874 | 20 | 71 | 53 | 87 | 41.58 | 861 | 0 | 1287.5 | 0.3 | 63
14.5 | 71.96 | 7.14 | 94 | 0.73 | 100 | 988 | 2983 | 18.5 | 71 | 53 | 87 | 27.99 | 840 | 0 | 1287.5 | 0.79 | 66
14.5 | 70.85 | 7.46 | 93 | 0.64 | 80 | 990 | 2184 | 21 | 67 | 53 | 87 | 28.12 | 837 | 0.09 | 1287.5 | 0.69 | 64
14.5 | 70.85 | 7.93 | 93 | 0.6 | 80.78 | 993 | 2182 | 20.5 | 68 | 54 | 87 | 28.41 | 831 | 0 | 1287.5 | 0.23 | 64
14.5 | 70.85 | 8 | 93 | 0.6 | 80.78 | 996 | 2174 | 20.5 | 68 | 54 | 87 | 28.72 | 828 | 0 | 1287.5 | 0.3 | 64
14.5 | 71.22 | 7.58 | 92 | 0.59 | 81.96 | 998 | 2180 | 20 | 69 | 54 | 87 | 28.82 | 828 | 0 | 1287.5 | 0.64 | 64
14.5 | 71.22 | 8.07 | 92 | 0.59 | 81.96 | 1001 | 2186 | 20 | 69 | 54 | 87 | 28.98 | 825 | 0 | 1287.5 | 0.7 | 64
14.5 | 70.85 | 7.84 | 92 | 0.58 | 82.35 | 1004 | 2183 | 20 | 69 | 54 | 87 | 28.86 | 822 | 0.09 | 1287.5 | 0.35 | 64
14.5 | 71.22 | 7.63 | 92 | 0.58 | 82.35 | 1007 | 2172 | 20 | 70 | 54 | 87 | 28.53 | 822 | 0.09 | 1287.5 | 0.7 | 63
14.5 | 70.85 | 8.18 | 91 | 0.58 | 80.78 | 1009 | 2122 | 19.5 | 70 | 53 | 87 | 27.71 | 819 | 0 | 1287.5 | 0.33 | 62
14.5 | 71.22 | 8.19 | 91 | 0.57 | 79.22 | 1012 | 2077 | 19 | 70 | 53 | 87 | 26.98 | 816 | 0 | 1287.5 | 0.23 | 60
14.5 | 71.22 | 7.51 | 91 | 0.72 | 76.47 | 1015 | 2013 | 1 | 22 | 53 | 87 | 34.82 | 807 | 0 | 1287.5 | 0.37 | 58
14.5 | 71.22 | 7.92 | 90 | 0.61 | 99.22 | 1018 | 2585 | 22 | 69 | 53 | 87 | 35.4 | 822 | 0 | 1287.5 | 0.12 | 56
14.5 | 71.22 | 8.61 | 90 | 0.59 | 100 | 1020 | 2612 | 21.5 | 69 | 53 | 87 | 36.41 | 828 | 0 | 1287.5 | 0.69 | 57
14.5 | 71.22 | 8.64 | 90 | 0.58 | 100 | 1023 | 2669 | 21.5 | 69 | 53 | 87 | 37.47 | 840 | 0 | 1287.5 | 0.62 | 59
14.5 | 71.22 | 7.84 | 90 | 0.58 | 100 | 1026 | 2744 | 22 | 69 | 52 | 87 | 38.61 | 849 | 0 | 1287.5 | 0.33 | 60
14.5 | 71.22 | 8.04 | 90 | 0.57 | 100 | 1029 | 2814 | 22 | 68 | 51 | 87 | 39.48 | 855 | 0 | 1287.5 | 0.29 | 62
14.5 | 70.85 | 8.38 | 90 | 0.57 | 100 | 1031 | 2880 | 22 | 69 | 51 | 87 | 40.01 | 861 | 0 | 1287.5 | 0.39 | 63
14.5 | 70.85 | 8.39 | 90 | 0.57 | 100 | 1034 | 2941 | 22 | 68 | 51 | 87 | 41.17 | 864 | 0 | 1287.5 | 0.7 | 65
14.5 | 70.85 | 8.59 | 90 | 0.57 | 100 | 1037 | 3006 | 22 | 70 | 50 | 87 | 42.29 | 867 | 0 | 1287.5 | 0.69 | 66
14.5 | 70.85 | 7.92 | 90 | 0.57 | 100 | 1039 | 3048 | 21.5 | 70 | 50 | 87 | 42.54 | 870 | 0 | 1287.5 | 0.25 | 67
14.5 | 71.22 | 8.48 | 90 | 0.57 | 100 | 1042 | 3076 | 22 | 70 | 50 | 87 | 42.97 | 870 | 0 | 1287.5 | 0.71 | 68
14.5 | 71.22 | 8.51 | 90 | 0.57 | 100 | 1045 | 3110 | 21.5 | 70 | 50 | 87 | 43.78 | 873 | 0 | 1287.5 | 0.66 | 69
14.5 | 71.22 | 2.52 | 91 | 0.57 | 100 | 1048 | 3158 | 22 | 70 | 49 | 87 | 31.13 | 861 | 0 | 1287.5 | 0.49 | 70
14.5 | 71.22 | 7.52 | 91 | 0.66 | 87.06 | 1050 | 2348 | 22 | 68 | 50 | 87 | 30.64 | 855 | 0 | 1287.5 | 0.65 | 69
14.5 | 71.22 | 7.54 | 91 | 0.61 | 87.06 | 1053 | 2300 | 21 | 68 | 50 | 87 | 30.53 | 852 | 0 | 1287.5 | 0.52 | 67
14.5 | 71.22 | 8.36 | 91 | 0.6 | 86.67 | 1056 | 2263 | 20.5 | 69 | 50 | 87 | 30.55 | 849 | 0 | 1287.5 | 0.23 | 66
14.5 | 70.85 | 8.3 | 92 | 0.59 | 87.45 | 1058 | 2254 | 20 | 69 | 50 | 87 | 30.45 | 843 | 0.09 | 1287.5 | 0.59 | 66
14.5 | 70.85 | 8.26 | 92 | 0.58 | 87.06 | 1061 | 2231 | 20 | 70 | 50 | 87 | 30.19 | 840 | 0.09 | 1287.5 | 0.58 | 65
14.5 | 70.85 | 7.8 | 92 | 0.58 | 87.06 | 1064 | 2226 | 20 | 69 | 50 | 87 | 30.23 | 837 | 0.09 | 1287.5 | 0.7 | 65
14.5 | 70.85 | 8.44 | 92 | 0.57 | 85.88 | 1067 | 2219 | 20 | 70 | 50 | 87 | 29.95 | 834 | 0.09 | 1287.5 | 0.34 | 65
14.5 | 70.85 | 7.86 | 92 | 0.57 | 85.1 | 1069 | 2199 | 19.5 | 70 | 50 | 87 | 29.43 | 834 | 0.09 | 1287.5 | 0.33 | 64
14.5 | 71.22 | 8.33 | 92 | 0.57 | 84.31 | 1072 | 2173 | 19.5 | 70 | 50 | 87 | 28.84 | 831 | 0.09 | 1287.5 | 0.45 | 63
14.5 | 71.22 | 7.81 | 93 | 0.57 | 81.96 | 1075 | 2120 | 18.5 | 70 | 50 | 87 | 35.59 | 828 | 0 | 1287.5 | 0.63 | 62
14.5 | 70.11 | 7.58 | 93 | 0.64 | 100 | 1077 | 2678 | 22.5 | 68 | 50 | 87 | 36.3 | 837 | 0 | 1287.5 | 0.17 | 59
14.5 | 70.11 | 7.78 | 93 | 0.6 | 100 | 1080 | 2685 | 22.5 | 67 | 50 | 87 | 37.06 | 843 | 0 | 1287.5 | 0.28 | 59
14.5 | 70.11 | 7.43 | 94 | 0.59 | 100 | 1083 | 2745 | 22.5 | 67 | 49 | 87 | 37.74 | 849 | 0 | 1287.5 | 0.7 | 61
14.5 | 69.74 | 7.06 | 94 | 0.74 | 70.59 | 1086 | 2868 | 8 | 14 | 49 | 87 | 28.5 | 834 | 0 | 1287.5 | 0.72 | 62
14.5 | 69.74 | 7.2 | 94 | 0.64 | 83.92 | 1088 | 2189 | 20.5 | 68 | 50 | 87 | 30.76 | 831 | 0 | 1287.5 | 0.51 | 64
14.5 | 69.74 | 7.71 | 95 | 0.6 | 89.8 | 1091 | 2322 | 21 | 68 | 49 | 87 | 33.04 | 831 | 0 | 1287.5 | 0.66 | 68
14.5 | 70.11 | 8.36 | 95 | 0.59 | 95.69 | 1094 | 2454 | 21 | 68 | 49 | 87 | 35.12 | 834 | 0 | 1287.5 | 0.53 | 72
14.5 | 70.11 | 8.73 | 95 | 0.58 | 100 | 1097 | 2590 | 21.5 | 68 | 49 | 87 | 36.99 | 840 | 0 | 1312.5 | 0.68 | 76
14.5 | 70.11 | 1.65 | 95 | 0.7 | 100 | 1099 | 2711 | 20 | 68 | 48 | 87 | 29.47 | 816 | 0 | 1287.5 | 0.85 | 80
14.5 | 70.11 | 7.4 | 95 | 0.66 | 85.49 | 1102 | 2318 | 22.5 | 65 | 49 | 87 | 30.95 | 816 | 0 | 1287.5 | 0.26 | 80
14.5 | 70.11 | 8.13 | 95 | 0.61 | 89.8 | 1105 | 2346 | 21 | 68 | 49 | 87 | 31.12 | 816 | 0.09 | 1287.5 | 0.69 | 80
14.5 | 70.11 | 7.81 | 95 | 0.6 | 90.2 | 1108 | 2321 | 20.5 | 68 | 48 | 87 | 30.38 | 819 | 0 | 1287.5 | 0.27 | 79
14.5 | 70.11 | 8.22 | 95 | 0.59 | 87.45 | 1110 | 2255 | 20 | 68 | 48 | 87 | 29.52 | 816 | 0 | 1287.5 | 0.3 | 77
14.5 | 70.11 | 8.3 | 95 | 0.58 | 84.71 | 1113 | 2191 | 19.5 | 69 | 48 | 87 | 28.57 | 816 | 0 | 1287.5 | 0.24 | 75
14.5 | 70.11 | 7.83 | 95 | 0.69 | 25.49 | 1116 | 2252 | 20 | 67 | 48 | 87 | 32.54 | 819 | 0 | 1287.5 | 0.55 | 72
14.5 | 70.11 | 7.61 | 95 | 0.62 | 93.73 | 1118 | 2413 | 21.5 | 68 | 48 | 87 | 32.39 | 822 | 0 | 1287.5 | 0.39 | 71
14.5 | 70.11 | 8.47 | 95 | 0.6 | 93.73 | 1121 | 2399 | 21 | 69 | 48 | 87 | 32.06 | 825 | 0 | 1287.5 | 0.69 | 70
14.5 | 70.11 | 8.48 | 95 | 0.59 | 92.55 | 1124 | 2353 | 21 | 69 | 47 | 87 | 31.42 | 825 | 0 | 1287.5 | 0.6 | 69
14.5 | 70.11 | 7.87 | 95 | 0.58 | 90.2 | 1127 | 2303 | 20 | 69 | 47 | 87 | 30.54 | 825 | 0 | 1287.5 | 0.68 | 68
14.5 | 70.11 | 7.92 | 94 | 0.58 | 88.24 | 1129 | 2254 | 20 | 69 | 47 | 87 | 29.89 | 825 | 0 | 1287.5 | 0.64 | 66
14.5 | 70.48 | 8.21 | 94 | 0.58 | 85.49 | 1132 | 2200 | 19.5 | 69 | 47 | 87 | 29.04 | 822 | 0 | 1287.5 | 0.7 | 64
14.5 | 70.48 | 8.29 | 94 | 0.57 | 83.92 | 1135 | 2158 | 19.5 | 69 | 47 | 87 | 28.34 | 819 | 0 | 1287.5 | 0.39 | 63
14.5 | 70.48 | 8.03 | 93 | 0.69 | 61.18 | 1138 | 2103 | 9 | 63 | 47 | 87 | 37.16 | 828 | 0 | 1287.5 | 0.49 | 61
14.5 | 70.48 | 8.61 | 93 | 0.61 | 100 | 1140 | 2736 | 22 | 68 | 47 | 87 | 38.08 | 837 | 0 | 1287.5 | 0.58 | 60
14.5 | 70.48 | 8.58 | 93 | 0.59 | 100 | 1143 | 2765 | 22 | 68 | 47 | 87 | 38.8 | 846 | 0 | 1287.5 | 0.69 | 61
14.5 | 70.11 | 8.59 | 92 | 0.58 | 100 | 1146 | 2806 | 22 | 69 | 47 | 87 | 39.47 | 852 | 0 | 1287.5 | 0.66 | 61
14.5 | 69.74 | 7.97 | 92 | 0.58 | 100 | 1148 | 2855 | 22 | 68 | 47 | 87 | 39.88 | 858 | 0 | 1287.5 | 0.7 | 63
14.5 | 69.74 | 7.92 | 92 | 0.58 | 100 | 1151 | 2901 | 22.5 | 68 | 47 | 87 | 40.48 | 861 | 0 | 1287.5 | 0.34 | 64
14.5 | 69.74 | 7.9 | 92 | 0.57 | 100 | 1154 | 2947 | 22 | 68 | 46 | 87 | 41.17 | 864 | 0 | 1287.5 | 0.23 | 65
14.5 | 70.11 | 8.45 | 92 | 0.56 | 100 | 1157 | 2978 | 22.5 | 68 | 46 | 87 | 41.5 | 867 | 0 | 1287.5 | 0.64 | 66
14.5 | 70.11 | 7.26 | 92 | 0.67 | 100 | 1159 | 3017 | 26 | 69 | 46 | 87 | 29.13 | 852 | 0 | 1287.5 | 0.83 | 66
14.5 | 70.11 | 7.84 | 92 | 0.65 | 84.31 | 1162 | 2190 | 20.5 | 68 | 47 | 87 | 28.88 | 849 | 0 | 1287.5 | 0.11 | 64
14.5 | 70.11 | 7.78 | 92 | 0.61 | 83.14 | 1165 | 2152 | 20.5 | 69 | 47 | 87 | 28.27 | 843 | 0 | 1287.5 | 0.56 | 63
14.5 | 69.74 | 8.29 | 92 | 0.6 | 81.18 | 1168 | 2107 | 20 | 69 | 47 | 87 | 28.12 | 837 | 0 | 1287.5 | 0.29 | 62
14.5 | 70.11 | 8.3 | 92 | 0.59 | 81.18 | 1170 | 2101 | 20 | 69 | 47 | 87 | 28.98 | 834 | 0 | 1287.5 | 0.35 | 62
14.5 | 69.74 | 7.87 | 92 | 0.58 | 84.71 | 1173 | 2166 | 21 | 69 | 47 | 87 | 31.28 | 831 | 0 | 1287.5 | 0.69 | 64
14.5 | 69.37 | 7.89 | 92 | 0.58 | 91.76 | 1176 | 2318 | 21.5 | 68 | 47 | 87 | 33.35 | 831 | 0 | 1287.5 | 0.67 | 69
14.5 | 69.37 | 1.14 | 92 | 0.72 | 76.47 | 1178 | 2551 | 14 | 15 | 47 | 87 | 5.21 | 783 | 0 | 1287.5 | 0.61 | 75
14.5 | 69.37 | 0 | 92 | 0.85 | 14.51 | 1181 | 2440 | 9.5 | 11 | 49 | 87 | 4.67 | 714 | 0 | 1287.5 | 0.39 | 71
14.5 | 69.37 | 0 | 92 | 0.71 | 12.94 | 1184 | 2008 | 9.5 | 14 | 51 | 87 | 4.39 | 672 | 0 | 1287.5 | 0 | 58
14.5 | 69.37 | 0 | 92 | 0 | 12.55 | 1187 | 1930 | 9.5 | 13 | 53 | 87 | 11.84 | 621 | 0 | 1287.5 | 0 | 42
14.5 | 69.37 | 2.9 | 92 | 0.18 | 34.51 | 1189 | 1898 | 23.5 | 34 | 53 | 87 | 14.7 | 624 | 0 | 1287.5 | 0.72 | 42
14.5 | 69.37 | 3.54 | 92 | 0.58 | 45.1 | 1192 | 2193 | 30.5 | 39 | 53 | 87 | 16.4 | 624 | 0 | 1287.5 | 0.71 | 48
14.5 | 69.37 | 3.07 | 92 | 0.58 | 47.45 | 1195 | 2502 | 31.5 | 34 | 52 | 87 | 16.73 | 624 | 0 | 1287.5 | 0.56 | 55
14.5 | 69.37 | 1.11 | 92 | 0.58 | 16.86 | 1197 | 2713 | 10.5 | 11 | 51 | 87 | 4.31 | 600 | 0 | 1287.5 | 0.65 | 61
14.5 | 69.37 | 0 | 92 | 0.81 | 12.55 | 1200 | 2126 | 9.5 | 11 | 53 | 87 | 4.51 | 567 | 0 | 1287.5 | 0 | 62
14.5 | 69.37 | 0 | 92 | 0 | 12.94 | 1203 | 2165 | 9.5 | 11 | 55 | 87 | 11.82 | 552 | 0 | 1287.5 | 0 | 63
14.5 | 69.37 | 2.52 | 92 | 0.67 | 36.86 | 1206 | 2227 | 30 | 31 | 56 | 87 | 12.47 | 546 | 0 | 1287.5 | 0.77 | 66
14.5 | 69.37 | 2.78 | 92 | 0.69 | 36.47 | 1208 | 2383 | 31.5 | 28 | 54 | 87 | 12.77 | 549 | 0 | 1287.5 | 0.12 | 70
14.5 | 69.37 | 2.67 | 92 | 0.65 | 37.25 | 1211 | 2530 | 30.5 | 27 | 53 | 87 | 5.26 | 549 | 0 | 1287.5 | 0.07 | 74
14.5 | 69.37 | 1.05 | 92 | 0.77 | 15.29 | 1214 | 2630 | 9.5 | 11 | 53 | 87 | 4.97 | 540 | 0 | 1287.5 | 0.68 | 77
14.5 | 69.37 | 0 | 92 | 0.8 | 14.9 | 1217 | 2387 | 9.5 | 11 | 55 | 87 | 4.97 | 534 | 0 | 1287.5 | 0 | 70
14 | 69.37 | 2.17 | 92 | 0 | 14.12 | 1219 | 2394 | 9.5 | 11 | 56 | 87 | 12.12 | 522 | 0 | 1287.5 | 0 | 70
14.5 | 69.37 | 2.81 | 92 | 0.66 | 33.73 | 1222 | 2410 | 29.5 | 25 | 56 | 87 | 30.83 | 525 | 0 | 1287.5 | 0.71 | 71
14.5 | 69.37 | 8.12 | 92 | 0.63 | 92.94 | 1225 | 2555 | 23.5 | 65 | 54 | 87 | 36.29 | 615 | 0 | 1287.5 | 0.33 | 76
14.5 | 69.37 | 7.63 | 92 | 0.61 | 100 | 1227 | 2784 | 23.5 | 66 | 51 | 87 | 38.52 | 675 | 0 | 1287.5 | 0.64 | 82
14.5 | 69.37 | 7.06 | 92 | 0.74 | 100 | 1230 | 2932 | 6.5 | 15 | 49 | 87 | 31.53 | 702 | 0 | 1287.5 | 0.74 | 86
14.5 | 69.37 | 7.87 | 92 | 0.62 | 92.94 | 1233 | 2483 | 23.5 | 66 | 49 | 87 | 31.95 | 732 | 0 | 1287.5 | 0.57 | 85
14.5 | 69 | 7.34 | 92 | 0.59 | 93.33 | 1236 | 2462 | 23.5 | 66 | 47 | 87 | 30.81 | 756 | 0 | 1287.5 | 0.65 | 84
14.5 | 69 | 1.11 | 92 | 0.75 | 74.12 | 1238 | 2436 | 10 | 14 | 47 | 87 | 9.98 | 726 | 0 | 1287.5 | 0.58 | 83
14.5 | 69 | 6.36 | 92 | 0.74 | 14.12 | 1241 | 2167 | -3.5 | 14 | 50 | 87 | 30.53 | 702 | 0 | 1287.5 | 0.46 | 75
14.5 | 69 | 6.3 | 92 | 0.64 | 90.59 | 1244 | 2491 | 25 | 64 | 50 | 87 | 26.59 | 726 | 0 | 1287.5 | 0.58 | 73
14.5 | 69 | 7.29 | 92 | 0.61 | 77.25 | 1247 | 2480 | 28 | 54 | 48 | 87 | 6.42 | 738 | 0 | 1287.5 | 0.18 | 73
14.5 | 69 | 1.02 | 92 | 0.8 | 16.08 | 1249 | 2409 | 9.5 | 11 | 48 | 87 | 4.35 | 696 | 0 | 1287.5 | 0.6 | 70
14.5 | 69 | 3.98 | 92 | 0.79 | 12.16 | 1252 | 1945 | 9.5 | 13 | 50 | 87 | 21.65 | 660 | 0 | 1287.5 | 0.06 | 59
14.5 | 69 | 6.42 | 92 | 0.68 | 71.76 | 1255 | 2483 | 27.5 | 56 | 51 | 87 | 30.26 | 684 | 0 | 1287.5 | 0.16 | 54
14.5 | 69 | 7.37 | 92 | 0.62 | 90.2 | 1257 | 2565 | 26 | 60 | 50 | 87 | 33.54 | 708 | 0 | 1287.5 | 0.64 | 56
14.5 | 69 | 8.13 | 92 | 0.6 | 100 | 1260 | 2676 | 24.5 | 65 | 48 | 87 | 37.63 | 747 | 0 | 1287.5 | 0.46 | 59
14.5 | 69 | 7.78 | 92 | 0.59 | 100 | 1263 | 2822 | 23 | 66 | 47 | 87 | 39.63 | 789 | 0 | 1287.5 | 0.29 | 62
14.5 | 69 | 7.87 | 92 | 0.58 | 100 | 1266 | 2974 | 23 | 68 | 47 | 87 | 42.18 | 819 | 0 | 1287.5 | 0.46 | 66
14.5 | 69 | 6.88 | 92 | 0.72 | 44.71 | 1268 | 3123 | 9 | 13 | 45 | 87 | 29.84 | 813 | 0 | 1287.5 | 0.74 | 68
14.5 | 69 | 7.52 | 92 | 0.62 | 87.84 | 1271 | 2310 | 22.5 | 66 | 46 | 87 | 30.23 | 813 | 0 | 1287.5 | 0.61 | 68
14.5 | 69 | 7.54 | 93 | 0.6 | 89.41 | 1274 | 2335 | 22.5 | 66 | 46 | 87 | 31.2 | 816 | 0 | 1287.5 | 0.22 | 69
14.5 | 68.63 | 8 | 93 | 0.59 | 92.16 | 1276 | 2397 | 23.5 | 66 | 46 | 87 | 32.61 | 819 | 0 | 1287.5 | 0.51 | 71
14.5 | 69 | 7.49 | 93 | 0.58 | 96.47 | 1279 | 2501 | 23.5 | 65 | 46 | 87 | 34.23 | 822 | 0 | 1287.5 | 0.19 | 74
14.5 | 69 | 8.19 | 93 | 0.58 | 100 | 1282 | 2633 | 23.5 | 65 | 45 | 87 | 6.52 | 828 | 0 | 1287.5 | 0.58 | 78
14.5 | 69 | 1.07 | 93 | 0.84 | 14.9 | 1285 | 2374 | 9.5 | 12 | 45 | 87 | 4.57 | 756 | 0 | 1287.5 | 0.6 | 80
14.5 | 69 | 0 | 94 | 0.82 | 13.33 | 1287 | 2202 | 9.5 | 11 | 48 | 87 | 4.59 | 690 | 0 | 1287.5 | 0 | 76
14.5 | 69 | 0 | 94 | 0 | 13.33 | 1290 | 2149 | 9.5 | 12 | 50 | 87 | 4.48 | 654 | 0 | 1287.5 | 0 | 73
14.5 | 69 | 0 | 94 | 0 | 12.94 | 1293 | 2055 | 9.5 | 12 | 52 | 87 | 4.04 | 609 | 0 | 1287.5 | 0 | 70
14.5 | 69 | 1.94 | 94 | 0.03 | 10.59 | 1296 | 1541 | 0 | 15 | 53 | 87 | 8.62 | 576 | 0 | 1287.5 | 0.06 | 62
14.5 | 69 | 1.33 | 94 | 0.8 | 26.27 | 1298 | 2151 | 30.5 | 26 | 53 | 87 | 4.77 | 570 | 0 | 1287.5 | 0.77 | 64
14.5 | 69 | 0.93 | 94 | 0.85 | 13.73 | 1301 | 2292 | 9.5 | 11 | 53 | 87 | 4.96 | 555 | 0 | 1287.5 | 0.64 | 67
14.5 | 69 | 0 | 94 | 0.81 | 14.51 | 1304 | 2368 | 9.5 | 11 | 55 | 87 | 4.93 | 540 | 0 | 1287.5 | 0 | 70
14.5 | 69 | 0 | 94 | 0 | 14.12 | 1306 | 2437 | 9.5 | 11 | 56 | 87 | 5.02 | 528 | 0 | 1287.5 | 0 | 72
14.5 | 69 | 0 | 94 | 0 | 14.51 | 1309 | 2499 | 9.5 | 11 | 56 | 87 | 5 | 522 | 0 | 1287.5 | 0 | 74
14.5 | 69 | 0 | 94 | 0 | 14.51 | 1312 | 2568 | 9.5 | 11 | 56 | 87 | 5.05 | 519 | 0 | 1287.5 | 0 | 76
14.5 | 69 | 0 | 93 | 0 | 14.51 | 1315 | 2624 | 9.5 | 11 | 57 | 87 | 5.09 | 516 | 0 | 1287.5 | 0 | 77
14.5 | 69 | 0 | 93 | 0 | 14.9 | 1317 | 2671 | 9.5 | 11 | 57 | 87 | 5.16 | 513 | 0 | 1287.5 | 0 | 79
14.5 | 69 | 0 | 93 | 0.01 | 14.9 | 1320 | 2734 | 9.5 | 11 | 58 | 87 | 5.17 | 513 | 0 | 1287.5 | 0 | 80
14.5 | 69 | 0 | 93 | 0 | 14.9 | 1323 | 2759 | 9.5 | 11 | 58 | 87 | 5.16 | 513 | 0 | 1287.5 | 0 | 81
14.5 | 69 | 0 | 93 | 0 | 14.9 | 1325 | 2730 | 9.5 | 11 | 58 | 87 | 4.59 | 513 | 0 | 1287.5 | 0 | 80
14.5 | 69 | 0 | 92 | 0 | 12.94 | 1328 | 2099 | 9.5 | 11 | 59 | 87 | 4.73 | 504 | 0 | 1287.5 | 0 | 78
14.5 | 69 | 4.93 | 92 | 0.12 | 16.08 | 1331 | 2239 | 21 | 25 | 59 | 87 | 24.24 | 504 | 0 | 1287.5 | 0.84 | 77
14.5 | 69 | 5.86 | 92 | 0.57 | 72.16 | 1334 | 2323 | 27.5 | 55 | 56 | 87 | 25.79 | 549 | 0 | 1287.5 | 0.69 | 80
14.5 | 69 | 6.3 | 92 | 0.58 | 76.08 | 1336 | 2457 | 28 | 54 | 53 | 87 | 24.63 | 588 | 0 | 1287.5 | 0.39 | 85
14.5 | 69 | 1.19 | 92 | 0.86 | 20.78 | 1339 | 2501 | 9.5 | 11 | 50 | 87 | 5.2 | 576 | 0 | 1287.5 | 0.57 | 88
14.5 | 69 | 0 | 91 | 0.85 | 14.9 | 1342 | 2556 | 9.5 | 10 | 52 | 87 | 5.05 | 558 | 0 | 1287.5 | 0.01 | 88
14.5 | 69 | 0 | 91 | 0.01 | 14.51 | 1345 | 2551 | 9.5 | 11 | 54 | 87 | 5.03 | 549 | 0 | 1287.5 | 0 | 87
14.5 | 69 | 0 | 90 | 0 | 14.51 | 1347 | 2538 | 9.5 | 11 | 55 | 87 | 4.91 | 537 | 0 | 1287.5 | 0 | 87
14.5 | 69 | 0 | 90 | 0.01 | 14.51 | 1350 | 2419 | 9.5 | 11 | 56 | 87 | 4.91 | 528 | 0 | 1287.5 | 0 | 83
14.5 | 69 | 0 | 89 | 0.01 | 14.12 | 1353 | 2400 | 9.5 | 11 | 57 | 87 | 4.86 | 519 | 0 | 1287.5 | 0 | 82
14.5 | 69 | 0 | 89 | 0.01 | 14.12 | 1355 | 2397 | 9.5 | 11 | 57 | 87 | 4.83 | 513 | 0 | 1287.5 | 0 | 82
14.5 | 69 | 0 | 89 | 0.01 | 14.12 | 1358 | 2397 | 9.5 | 11 | 58 | 87 | 4.84 | 507 | 0 | 1287.5 | 0 | 82
14.5 | 69 | 0 | 89 | 0.01 | 14.12 | 1361 | 2397 | 9.5 | 11 | 58 | 87 | 4.82 | 504 | 0 | 1287.5 | 0 | 82
14.5 | 69 | 0 | 88 | 0.01 | 14.12 | 1364 | 2404 | 9.5 | 11 | 59 | 87 | 4.81 | 501 | 0 | 1287.5 | 0 | 82
14.5 | 69 | 0 | 88 | 0.01 | 14.12 | 1366 | 2388 | 9.5 | 11 | 59 | 87 | 4.79 | 498 | 0 | 1287.5 | 0 | 82
14.5 | 69 | 3.66 | 87 | 0.06 | 13.73 | 1369 | 2381 | 12.5 | 11 | 59 | 87 | 20.39 | 498 | 0 | 1287.5 | 0.86 | 82
14.5 | 69 | 4.88 | 87 | 0.54 | 60.39 | 1372 | 2454 | 29.5 | 44 | 57 | 87 | 7.2 | 522 | 0 | 1287.5 | 0.14 | 85
14.5 | 69 | 1.11 | 86 | 0.94 | 15.69 | 1375 | 2576 | 9.5 | 11 | 54 | 87 | 5.07 | 519 | 0 | 1287.5 | 0.55 | 88
14.5 | 69 | 0 | 86 | 0.86 | 14.51 | 1377 | 2538 | 9.5 | 11 | 56 | 87 | 4.93 | 516 | 0 | 1287.5 | 0.01 | 87
14.5 | 69 | 0 | 86 | 0.01 | 14.12 | 1380 | 2473 | 9.5 | 11 | 56 | 87 | 4.81 | 510 | 0 | 1287.5 | 0 | 84
13.6 | 69 | 0 | 86 | 0.01 | 14.12 | 1383 | 2368 | 9.5 | 11 | 57 | 87 | 12.74 | 507 | 0 | 1287.5 | 0 | 81
14.5 | 69 | 4.17 | 85 | 0.21 | 38.82 | 1385 | 2307 | 31.5 | 32 | 57 | 87 | 22.08 | 516 | 0 | 1287.5 | 0.33 | 79
14.5 | 69 | 5.23 | 85 | 0.57 | 65.88 | 1388 | 2350 | 28 | 50 | 55 | 87 | 23.17 | 537 | 0 | 1287.5 | 0.72 | 81
14.5 | 69 | 5.26 | 84 | 0.6 | 68.24 | 1391 | 2433 | 28.5 | 49 | 53 | 87 | 23.63 | 570 | 0 | 1287.5 | 0.26 | 84
14.5 | 69 | 5.22 | 84 | 0.63 | 69.41 | 1394 | 2501 | 28.5 | 48 | 51 | 87 | 24.69 | 600 | 0 | 1287.5 | 0.33 | 86
14.5 | 69 | 1.08 | 83 | 0.62 | 72.94 | 1396 | 2573 | 28.5 | 49 | 50 | 87 | 5.2 | 618 | 0 | 1287.5 | 0.33 | 88
14.5 | 69 | 0.99 | 83 | 0.92 | 15.29 | 1399 | 2565 | 9.5 | 11 | 50 | 87 | 5.02 | 594 | 0 | 1287.5 | 0.56 | 87
14.5 | 69 | 0 | 83 | 0.83 | 14.51 | 1402 | 2469 | 9.5 | 11 | 53 | 87 | 4.91 | 570 | 0 | 1287.5 | 0 | 84
14.5 | 69 | 0 | 83 | 0.01 | 14.12 | 1405 | 2341 | 9.5 | 11 | 54 | 87 | 4.73 | 549 | 0 | 1287.5 | 0 | 80
14.5 | 69 | 0 | 83 | 0.01 | 13.73 | 1407 | 2221 | 9.5 | 12 | 55 | 87 | 4.66 | 537 | 0 | 1287.5 | 0 | 76
14.5 | 69 | 0 | 83 | 0.01 | 13.73 | 1410 | 2167 | 9.5 | 12 | 56 | 87 | 4.66 | 525 | 0 | 1287.5 | 0 | 74
14.5 | 69 | 0 | 83 | 0 | 13.73 | 1413 | 2196 | 9.5 | 12 | 56 | 87 | 4.73 | 513 | 0 | 1287.5 | 0 | 75
14.5 | 69 | 0 | 82 | 0.01 | 13.73 | 1415 | 2226 | 9.5 | 11 | 57 | 87 | 4.7 | 504 | 0 | 1287.5 | 0 | 76
14.5 | 69 | 0 | 82 | 0.01 | 13.73 | 1418 | 2255 | 9.5 | 11 | 57 | 87 | 4.73 | 501 | 0 | 1287.5 | 0 | 77
14.5 | 69 | 0 | 82 | 0.01 | 13.73 | 1421 | 2274 | 9.5 | 11 | 57 | 87 | 4.75 | 498 | 0 | 1287.5 | 0 | 78
14.5 | 69 | 0 | 81 | 0.01 | 13.73 | 1424 | 2291 | 9.5 | 11 | 58 | 87 | 4.73 | 492 | 0 | 1287.5 | 0 | 79
14.5 | 69 | 0 | 81 | 0.01 | 13.73 | 1426 | 2311 | 9.5 | 11 | 58 | 87 | 4.7 | 492 | 0 | 1287.5 | 0 | 79
14.5 | 69 | 0 | 81 | 0.01 | 13.73 | 1429 | 2337 | 9.5 | 11 | 58 | 87 | 4.74 | 489 | 0 | 1287.5 | 0 | 80
14.5 | 69 | 0 | 80 | 0.01 | 13.73 | 1432 | 2339 | 9.5 | 11 | 58 | 87 | 4.71 | 489 | 0 | 1287.5 | 0 | 80
14.5 | 69 | 0 | 80 | 0.01 | 13.73 | 1434 | 2348 | 9.5 | 11 | 58 | 87 | 4.74 | 486 | 0 | 1287.5 | 0 | 81
14.5 | 69 | 0 | 80 | 0.01 | 13.73 | 1437 | 2354 | 9.5 | 11 | 58 | 87 | 4.81 | 486 | 0 | 1287.5 | 0 | 81
14.5 | 69 | 0 | 80 | 0.01 | 13.73 | 1440 | 2365 | 9.5 | 11 | 58 | 87 | 4.76 | 486 | 0 | 1287.5 | 0 | 81
14.5 | 69 | 0 | 80 | 0.01 | 13.73 | 1443 | 2388 | 9.5 | 11 | 59 | 87 | 4.79 | 486 | 0 | 1287.5 | 0 | 82
14.5 | 69 | 0 | 80 | 0.01 | 13.73 | 1445 | 2374 | 9.5 | 11 | 59 | 87 | 4.76 | 486 | 0 | 1287.5 | 0 | 82
14.5 | 69 | 0 | 79 | 0.01 | 13.73 | 1448 | 2378 | 9.5 | 11 | 59 | 87 | 4.75 | 486 | 0 | 1287.5 | 0 | 82
14.5 | 69 | 0 | 79 | 0.01 | 13.73 | 1451 | 2375 | 9.5 | 11 | 59 | 87 | 4.74 | 486 | 0 | 1287.5 | 0 | 82
14.5 | 69 | 0 | 78 | 0.01 | 13.73 | 1453 | 2375 | 9.5 | 11 | 59 | 87 | 4.62 | 486 | 0 | 1300 | 0 | 81
14.5 | 69 | 0 | 78 | 0.01 | 14.12 | 1456 | 2178 | 9.5 | 12 | 59 | 87 | 4.58 | 483 | 0 | 1300 | 0 | 75
14.5 | 69 | 0 | 78 | 0.01 | 13.33 | 1459 | 2086 | 9.5 | 13 | 59 | 87 | 4.59 | 480 | 0 | 1237.5 | 0 | 70
14.3 | 69 | 2.94 | 78 | 0.01 | 12.94 | 1462 | 2137 | 9.5 | 12 | 58 | 87 | 25.18 | 477 | 0 | 1300 | 0 | 62
14.5 | 69 | 1.01 | 77 | 0.21 | 78.43 | 1464 | 2159 | 22.5 | 67 | 56 | 87 | 5.19 | 519 | 0 | 1300 | 0.26 | 64
14.5 | 69 | 1.11 | 77 | 0.95 | 14.51 | 1467 | 2360 | 9.5 | 11 | 53 | 87 | 4.67 | 510 | 0 | 1300 | 0.52 | 69
14.5 | 69 | 0 | 77 | 0.84 | 13.33 | 1470 | 2205 | 9.5 | 12 | 55 | 87 | 4.63 | 504 | 0 | 1300 | 0.01 | 64
14.5 | 69 | 0 | 77 | 0.01 | 13.33 | 1473 | 2177 | 9.5 | 11 | 56 | 87 | 4.65 | 498 | 0 | 1300 | 0.01 | 63
14.5 | 69 | 0 | 77 | 0.01 | 13.33 | 1475 | 2199 | 9.5 | 12 | 56 | 87 | 4.7 | 492 | 0 | 1312.5 | 0 | 64
14.5 | 69 | 0 | 77 | 0.01 | 13.73 | 1478 | 2249 | 9.5 | 11 | 56 | 87 | 4.84 | 492 | 0 | 1312.5 | 0 | 66
14.5 | 69 | 1.91 | 77 | 0.83 | 15.29 | 1481 | 2400 | 25 | 15 | 56 | 87 | 5.38 | 495 | 0 | 1312.5 | 0.72 | 70
14.5 | 69 | 0.92 | 77 | 0.92 | 14.51 | 1483 | 2541 | 9.5 | 11 | 56 | 87 | 12.88 | 495 | 0 | 1312.5 | 0.62 | 75
14.5 | 69 | 8.1 | 77 | 0.1 | 67.45 | 1486 | 2598 | 24.5 | 61 | 56 | 87 | 38.57 | 576 | 0 | 1312.5 | 0.07 | 77
14.5 | 69 | 1.51 | 77 | 0.94 | 100 | 1489 | 2934 | 9.5 | 14 | 50 | 87 | 5.7 | 603 | 0 | 1312.5 | 0.59 | 86
14.5 | 69 | 0 | 76 | 0.93 | 16.47 | 1492 | 2880 | 9.5 | 11 | 51 | 87 | 5.48 | 585 | 0 | 1312.5 | 0.66 | 85
14.5 | 69 | 0 | 76 | 0.01 | 15.69 | 1494 | 2868 | 9.5 | 11 | 53 | 87 | 5.41 | 576 | 0 | 1312.5 | 0.01 | 84
14.5 | 69 | 0 | 76 | 0.01 | 15.69 | 1497 | 2837 | 9.5 | 11 | 54 | 87 | 9.78 | 561 | 0 | 1312.5 | 0.01 | 83
14.5 | 69 | 2.3 | 76 | 0.74 | 28.63 | 1500 | 2818 | 29.5 | 24 | 54 | 87 | 12.46 | 564 | 0 | 1312.5 | 0.8 | 83
14.5 | 69 | 1.31 | 76 | 0.66 | 36.08 | 1503 | 2904 | 27.5 | 24 | 53 | 87 | 5.11 | 555 | 0 | 1312.5 | 0.78 | 85
14.5 | 69 | 0 | 76 | 0.95 | 14.9 | 1505 | 2487 | 9.5 | 11 | 53 | 87 | 4.93 | 546 | 0 | 1312.5 | 0.56 | 85
14.5 | 69 | 0 | 76 | 0.04 | 14.51 | 1508 | 2454 | 9.5 | 11 | 54 | 87 | 13.58 | 534 | 0 | 1312.5 | 0.01 | 84
14.5 | 69 | 4.84 | 76 | 0.69 | 43.92 | 1511 | 2436 | 31.5 | 33 | 55 | 87 | 25.23 | 546 | 0 | 1312.5 | 0.42 | 84
14.5 | 69 | 5.65 | 76 | 0.66 | 75.69 | 1513 | 2509 | 28 | 53 | 52 | 87 | 25.69 | 585 | 0 | 1312.5 | 0.71 | 86
14.5 | 69 | 4.32 | 76 | 0.66 | 74.9 | 1516 | 2573 | 29 | 49 | 50 | 87 | 20.52 | 603 | 0 | 1312.5 | 0.72 | 88
14.5 | 69 | 4.55 | 76 | 0.67 | 59.61 | 1519 | 2551 | 30.5 | 41 | 49 | 87 | 19.71 | 612 | 0 | 1312.5 | 0.74 | 87
14.5 | 69 | 4.93 | 76 | 0.65 | 58.82 | 1522 | 2466 | 30 | 43 | 48 | 87 | 24.53 | 624 | 0 | 1312.5 | 0.36 | 85
14.5 | 69 | 5.77 | 76 | 0.65 | 74.12 | 1524 | 2406 | 28 | 53 | 47 | 87 | 22.61 | 645 | 0 | 1312.5 | 0.42 | 82
14.5 | 69 | 2.35 | 76 | 0.64 | 64.31 | 1527 | 2380 | 29 | 46 | 47 | 87 | 4.96 | 651 | 0 | 1312.5 | 0.58 | 82
14.5 | 69 | 0.99 | 76 | 0.92 | 14.51 | 1530 | 2335 | 9.5 | 11 | 47 | 87 | 4.79 | 612 | 0 | 1312.5 | 0.58 | 80
14.5 | 69 | 0 | 76 | 0.83 | 14.12 | 1533 | 2200 | 9.5 | 12 | 50 | 87 | 4.94 | 576 | 0 | 1312.5 | 0.01 | 76
14.5 | 69 | 0 | 76 | 0.01 | 14.51 | 1535 | 2386 | 9.5 | 11 | 51 | 87 | 4.94 | 555 | 0 | 1312.5 | 0 | 70
14.5 | 69 | 0 | 76 | 0.01 | 14.51 | 1538 | 2387 | 9.5 | 11 | 52 | 87 | 4.99 | 546 | 0 | 1312.5 | 0.01 | 70
14.5 | 69 | 0 | 76 | 0.01 | 14.51 | 1541 | 2479 | 9.5 | 11 | 53 | 87 | 5.05 | 534 | 0 | 1312.5 | 0 | 73
14.5 | 69 | 0 | 76 | 0.01 | 14.9 | 1543 | 2565 | 9.5 | 11 | 53 | 87 | 5.08 | 525 | 0 | 1312.5 | 0 | 76
14.5 | 69 | 0 | 76 | 0.01 | 14.9 | 1546 | 2545 | 9.5 | 11 | 53 | 87 | 5.04 | 522 | 0 | 1312.5 | 0 | 75
13.8 | 69 | 0 | 76 | 0.01 | 14.51 | 1549 | 2502 | 9.5 | 11 | 54 | 87 | 5.87 | 516 | 0 | 1312.5 | 0 | 73
14.5 | 69 | 1.45 | 76 | 0.94 | 17.65 | 1552 | 2493 | 25 | 13 | 54 | 87 | 5.02 | 519 | 0 | 1312.5 | 0.58 | 73
14.5 | 69 | 0.99 | 75 | 0.93 | 14.12 | 1554 | 2397 | 9.5 | 11 | 54 | 87 | 3.86 | 510 | 0 | 1325 | 0.62 | 69
14.5 | 69 | 1.94 | 75 | 0.85 | 10.2 | 1557 | 1460 | 5.5 | 17 | 54 | 87 | 27.07 | 501 | 0 | 1325 | 0.07 | 56
14.5 | 69 | 7.9 | 75 | 0.69 | 93.33 | 1560 | 2496 | 23.5 | 66 | 53 | 87 | 37.59 | 576 | 0 | 1325 | 0.7 | 55
14.5 | 69 | 5.19 | 75 | 0.88 | 100 | 1563 | 2908 | 10.5 | 14 | 48 | 87 | 17.42 | 612 | 0 | 1325 | 0.69 | 64
14.5 | 69 | 1.08 | 75 | 0.92 | 19.22 | 1565 | 2296 | 9.5 | 12 | 47 | 87 | 4.92 | 591 | 0 | 1325 | 0.53 | 68
14.5 | 69 | 0 | 75 | 0.88 | 14.12 | 1568 | 2353 | 9.5 | 11 | 50 | 87 | 5.02 | 573 | 0 | 1325 | 0.02 | 69
14.5 | 69 | 0 | 75 | 0.01 | 14.51 | 1571 | 2448 | 9.5 | 11 | 50 | 87 | 5.09 | 555 | 0 | 1325 | 0.01 | 72
14.5 | 69 | 0 | 75 | 0.01 | 14.9 | 1573 | 2553 | 9.5 | 11 | 52 | 87 | 5.12 | 543 | 0 | 1325 | 0 | 75
14.5 | 69 | 0 | 75 | 0.01 | 14.9 | 1576 | 2644 | 9.5 | 11 | 53 | 87 | 5.28 | 534 | 0 | 1325 | 0 | 78
14.5 | 69 | 7.45 | 75 | 0.14 | 15.29 | 1579 | 2732 | 19.5 | 29 | 53 | 87 | 7.27 | 552 | 0 | 1325 | 0.84 | 81
14.5 | 69 | 1.04 | 75 | 0.95 | 17.25 | 1582 | 2981 | 9.5 | 11 | 50 | 87 | 5.52 | 564 | 0 | 1325 | 0.58 | 87
14.5 | 69 | 0 | 75 | 0.86 | 15.69 | 1584 | 2709 | 9.5 | 11 | 51 | 87 | 5.08 | 549 | 0 | 1325 | 0.01 | 78
14.5 | 69 | 0 | 75 | 0.01 | 14.51 | 1587 | 2126 | 9.5 | 13 | 52 | 87 | 4.6 | 534 | 0 | 1325 | 0.01 | 62
14.5 | 69 | 0 | 75 | 0.01 | 13.33 | 1590 | 1977 | 9.5 | 13 | 53 | 87 | 4.46 | 522 | 0 | 1325 | 0 | 58
14.5 | 69 | 0 | 75 | 0.01 | 12.94 | 1592 | 1834 | 9.5 | 13 | 53 | 87 | 4.14 | 504 | 0 | 1325 | 0.01 | 54
14.5 | 69 | 0 | 75 | 0.01 | 11.76 | 1595 | 1681 | 9.5 | 14 | 53 | 87 | 3.94 | 486 | 0 | 1325 | 0.01 | 49
14.5 | 69 | 2.53 | 75 | 0.01 | 11.37 | 1598 | 1487 | 9.5 | 15 | 53 | 87 | 3.91 | 471 | 0 | 1037.5 | 0.01 | 42
14.5 | 69 | 1.51 | 75 | 0.2 | 11.37 | 1601 | 1593 | 8.5 | 23 | 53 | 87 | 3.3 | 465 | 0 | 1325 | 0.8 | 34
14.5 | 69 | 1.77 | 75 | 0.72 | 9.02 | 1603 | 1087 | 9 | 18 | 53 | 87 | 2.98 | 447 | 0 | 850 | 0.82 | 20
14.5 | 69 | 1.75 | 75 | 0.74 | 9.02 | 1606 | 828 | 10 | 21 | 53 | 87 | 4.84 | 441 | 0 | 825 | 0.77 | 1
14.5 | 69 | 1.65 | 75 | 0.83 | 11.76 | 1609 | 1318 | 7.5 | 18 | 53 | 87 | 11.47 | 441 | 0 | 1100 | 0.84 | 0
14.5 | 69.37 | 8.12 | 75 | 0.77 | 39.22 | 1612 | 1007 | 13 | 70 | 52 | 87 | 11.55 | 468 | 0 | 1325 | 0.06 | 8
14.5 | 69.37 | 6.39 | 75 | 0.75 | 50.59 | 1614 | 1629 | 18.5 | 61 | 50 | 87 | 23.84 | 483 | 0.09 | 1325 | 0.69 | 20
14.5 | 69.37 | 2.3 | 75 | 0.84 | 72.55 | 1617 | 2237 | 34 | 55 | 49 | 87 | 21.23 | 513 | 0 | 1325 | 0.75 | 31
14.5 | 69.37 | 7.34 | 75 | 0.72 | 62.75 | 1620 | 1681 | 18.5 | 66 | 47 | 87 | 24.84 | 543 | 0 | 1325 | 0.35 | 37
14.5 | 69.37 | 0.98 | 75 | 0.69 | 73.33 | 1622 | 2035 | 23.5 | 64 | 47 | 87 | 18.61 | 558 | 0 | 1325 | 0.25 | 45
14.5 | 69.37 | 5.94 | 75 | 0.75 | 54.9 | 1625 | 1663 | 20 | 59 | 47 | 87 | 19.89 | 564 | 0.09 | 1325 | 0.68 | 49
14.5 | 69.37 | 6.09 | 76 | 0.69 | 58.04 | 1628 | 1821 | 23.5 | 56 | 46 | 87 | 5.6 | 579 | 0 | 1312.5 | 0.65 | 54
14.5 | 69.37 | 2.62 | 76 | 0.8 | 15.69 | 1631 | 1914 | 14.5 | 30 | 46 | 87 | 8.78 | 573 | 0 | 1312.5 | 0.75 | 55
14.5 | 69.37 | 1.5 | 76 | 0.79 | 23.14 | 1633 | 1887 | 10.5 | 14 | 47 | 87 | 4.32 | 561 | 0 | 1312.5 | 0.58 | 55
14.5 | 69.37 | 0 | 76 | 0.85 | 11.76 | 1636 | 1690 | 9.5 | 13 | 48 | 87 | 3.96 | 531 | 0 | 1312.5 | 0.7 | 49
14.5 | 69.37 | 0 | 77 | 0.03 | 11.76 | 1639 | 1474 | 9.5 | 15 | 49 | 87 | 3.94 | 507 | 0 | 1250 | 0.01 | 43
14.5 | 69.37 | 2.24 | 77 | 0.06 | 11.37 | 1642 | 1350 | 11.5 | 14 | 50 | 87 | 4.21 | 498 | 0 | 1200 | 0.85 | 39
14.5 | 69.37 | 1.45 | 77 | 0.56 | 11.37 | 1644 | 1377 | 9.5 | 15 | 50 | 87 | 3.59 | 483 | 0 | 1237.5 | 0.86 | 40
14.5 | 69.37 | 1.02 | 77 | 0.82 | 10.2 | 1647 | 1404 | 9.5 | 14 | 50 | 87 | 3.61 | 465 | 0 | 1312.5 | 0.82 | 41
14.5 | 69.37 | 0.98 | 77 | 0.84 | 10.2 | 1650 | 1554 | 9.5 | 12 | 51 | 87 | 3.41 | 453 | 0 | 1312.5 | 0.43 | 45
14.5 | 69.37 | 1.39 | 77 | 0.83 | 9.8 | 1652 | 1387 | 9.5 | 14 | 51 | 87 | 2.9 | 438 | 0 | 887.5 | 0.05 | 37
14.5 | 69.37 | 7.61 | 77 | 0.79 | 8.24 | 1655 | 840 | 9.5 | 21 | 52 | 87 | 28.57 | 441 | 0.09 | 1250 | 0.79 | 12
14.5 | 69.37 | 7.14 | 77 | 0.88 | 90.59 | 1658 | 2380 | 28.5 | 30 | 50 | 87 | 10.88 | 468 | 0.09 | 1300 | 0.69 | 18
14.5 | 69.37 | 1.66 | 77 | 0.9 | 19.22 | 1661 | 1809 | 15.5 | 16 | 48 | 87 | 3.99 | 465 | 0 | 1300 | 0.77 | 23
14.5 | 69.37 | 1.37 | 77 | 0.88 | 10.98 | 1663 | 1487 | 9.5 | 14 | 49 | 87 | 3.39 | 453 | 0 | 1187.5 | 0.86 | 19
14.5 | 69.37 | 1.19 | 77 | 0.85 | 9.41 | 1666 | 1221 | 9.5 | 15 | 50 | 87 | 2.87 | 444 | 0 | 937.5 | 0.77 | 15
14.5 | 69.37 | 5.2 | 77 | 0.82 | 7.84 | 1669 | 966 | 8 | 25 | 50 | 87 | 11.55 | 438 | 0 | 862.5 | 0.34 | 12
14.5 | 69.37 | 1.65 | 77 | 0.82 | 33.33 | 1671 | 1280 | 23.5 | 34 | 50 | 87 | 3.41 | 438 | 0 | 1187.5 | 0.89 | 17
14.5 | 69.37 | 1.01 | 77 | 0.86 | 9.02 | 1674 | 1135 | 9 | 18 | 50 | 87 | 12.41 | 432 | 0 | 812.5 | 0.84 | 15
14.5 | 69.37 | 4 | 77 | 0.74 | 38.04 | 1677 | 1198 | 18 | 59 | 50 | 87 | 12.59 | 432 | 0 | 1300 | 0.12 | 16
14.5 | 69.37 | 4.44 | 77 | 0.7 | 36.86 | 1680 | 1811 | 30 | 38 | 50 | 87 | 18.87 | 438 | 0 | 1300 | 0.35 | 24
14.5 | 69.37 | 4.53 | 78 | 0.7 | 56.86 | 1682 | 2280 | 29.5 | 44 | 48 | 87 | 25.76 | 471 | 0 | 1300 | 0.29 | 31
14.5 | 69.37 | 1.74 | 78 | 0.72 | 77.25 | 1685 | 2771 | 29.5 | 49 | 47 | 87 | 23.75 | 489 | 0 | 1300 | 0.88 | 38
14.5 | 69.37 | 7.06 | 78 | 0.68 | 69.41 | 1688 | 1820 | 18 | 68 | 47 | 87 | 25.01 | 531 | 0.09 | 1300 | 0.5 | 40
14.5 | 69.37 | 7.97 | 78 | 0.62 | 72.94 | 1690 | 1906 | 18.5 | 68 | 46 | 87 | 26.32 | 570 | 0.09 | 1300 | 0.18 | 42
14.5 | 71.22 | 1.56 | 79 | 0.75 | 75.29 | 1693 | 1988 | 22.5 | 68 | 45 | 87 | 4.86 | 582 | 0 | 1287.5 | 0.9 | 43
14.5 | 71.22 | 1.66 | 79 | 0.82 | 12.55 | 1696 | 1639 | 9.5 | 15 | 45 | 87 | 3.02 | 555 | 0 | 1012.5 | 0.75 | 33
14.5 | 71.59 | 7.6 | 79 | 0.79 | 8.63 | 1699 | 914 | -5 | 21 | 47 | 87 | 30.3 | 528 | 0.09 | 1000 | 0.76 | 8
14.5 | 71.59 | 7.64 | 80 | 0.79 | 98.04 | 1701 | 2404 | 24.5 | 19 | 47 | 87 | 26.62 | 558 | 0.09 | 1287.5 | 0.76 | 18
14.5 | 71.59 | 5.68 | 80 | 0.66 | 79.22 | 1704 | 2120 | 24 | 65 | 46 | 87 | 21.51 | 594 | 0.09 | 1287.5 | 0.65 | 29
14.5 | 71.59 | 7.05 | 80 | 0.68 | 61.18 | 1707 | 1652 | 18.5 | 65 | 45 | 87 | 27.41 | 606 | 0.09 | 1287.5 | 0.29 | 38
14.5 | 71.59 | 8.35 | 80 | 0.64 | 80.39 | 1710 | 2076 | 20 | 70 | 45 | 87 | 33.27 | 645 | 0.09 | 1287.5 | 0.62 | 46
14.5 | 70.85 | 8.65 | 81 | 0.62 | 96.86 | 1712 | 2442 | 22 | 69 | 44 | 87 | 10.44 | 705 | 0.09 | 1287.5 | 0.59 | 54
14.5 | 70.85 | 7.55 | 81 | 0.68 | 18.43 | 1715 | 2568 | 19.5 | 66 | 43 | 87 | 29.02 | 711 | 0.09 | 1287.5 | 0.76 | 61
14.5 | 70.85 | 7.51 | 81 | 0.62 | 83.53 | 1718 | 2227 | 22.5 | 66 | 44 | 87 | 5.75 | 726 | 0 | 1287.5 | 0.2 | 66
14.5 | 70.85 | 1.08 | 82 | 0.81 | 15.29 | 1721 | 2295 | 9.5 | 12 | 44 | 87 | 4.59 | 675 | 0 | 1287.5 | 0.56 | 67
14.5 | 70.85 | 7.19 | 82 | 0.76 | 14.12 | 1723 | 2172 | 18.5 | 54 | 46 | 87 | 29.71 | 672 | 0.09 | 1287.5 | 0.77 | 64
14.5 | 70.85 | 7.68 | 83 | 0.66 | 87.06 | 1726 | 2296 | 22 | 67 | 45 | 87 | 33.15 | 705 | 0.09 | 1287.5 | 0.69 | 68
14.5 | 70.85 | 8.04 | 83 | 0.64 | 95.29 | 1729 | 2448 | 22.5 | 68 | 44 | 87 | 34.71 | 729 | 0.09 | 1287.5 | 0.57 | 72
14.5 | 70.85 | 6.16 | 83 | 0.64 | 99.22 | 1731 | 2531 | 23.5 | 68 | 43 | 87 | 23.44 | 756 | 0 | 1287.5 | 0.68 | 75
14.5 | 70.85 | 5.87 | 83 | 0.61 | 66.27 | 1734 | 2563 | 28 | 49 | 43 | 87 | 30.8 | 762 | 0 | 1287.5 | 0.48 | 75
14.5 | 70.85 | 7.61 | 83 | 0.59 | 88.63 | 1737 | 2548 | 25.5 | 62 | 43 | 87 | 33.88 | 777 | 0 | 1287.5 | 0.68 | 75
14.5 | 70.48 | 8.09 | 83 | 0.58 | 96.47 | 1740 | 2543 | 23.5 | 66 | 42 | 87 | 33.69 | 786 | 0 | 1287.5 | 0.7 | 74
14.5 | 70.85 | 7.6 | 83 | 0.59 | 96.08 | 1742 | 2493 | 23 | 67 | 42 | 87 | 33.06 | 801 | 0 | 1287.5 | 0.7 | 73
14.5 | 70.85 | 1.19 | 83 | 0.69 | 94.12 | 1745 | 2457 | 23 | 67 | 42 | 87 | 4.95 | 783 | 0 | 1287.5 | 0.88 | 72
14.5 | 70.85 | 0.95 | 83 | 0.84 | 13.33 | 1748 | 2207 | 9.5 | 11 | 43 | 87 | 4.16 | 708 | 0 | 1287.5 | 0.67 | 64
14.5 | 70.85 | 5.69 | 84 | 0.79 | 10.2 | 1751 | 1584 | -3 | 15 | 45 | 87 | 25.44 | 687 | 0 | 1287.5 | 0.82 | 53
14.5 | 70.85 | 6.59 | 84 | 0.68 | 75.69 | 1753 | 2259 | 25.5 | 61 | 45 | 87 | 27.19 | 699 | 0 | 1287.5 | 0.55 | 49
14.5 | 70.85 | 4.75 | 84 | 0.64 | 76.08 | 1756 | 2274 | 27.5 | 54 | 44 | 87 | 20.06 | 711 | 0 | 1287.5 | 0.7 | 50
14.5 | 70.85 | 4.55 | 84 | 0.63 | 56.08 | 1759 | 2225 | 29 | 44 | 44 | 87 | 21.24 | 711 | 0 | 1287.5 | 0.67 | 48
14.5 | 70.85 | 5.68 | 85 | 0.62 | 48.63 | 1761 | 2214 | 28.5 | 42 | 44 | 87 | 25.69 | 711 | 0 | 1287.5 | 0.24 | 48
14.5 | 70.85 | 5.6 | 85 | 0.59 | 72.55 | 1764 | 2290 | 28 | 50 | 44 | 87 | 28.85 | 720 | 0 | 1287.5 | 0.65 | 50
14.5 | 70.85 | 7.19 | 85 | 0.79 | 79.22 | 1767 | 2476 | 4.5 | 13 | 44 | 87 | 26.02 | 711 | 0 | 1287.5 | 0.78 | 54
14.5 | 70.85 | 7.98 | 86 | 0.65 | 75.69 | 1770 | 1961 | 19.5 | 69 | 44 | 87 | 29.08 | 726 | 0 | 1287.5 | 0.28 | 58
14.5 | 70.85 | 7.9 | 86 | 0.61 | 83.53 | 1772 | 2153 | 21 | 69 | 43 | 87 | 31.74 | 747 | 0 | 1287.5 | 0.68 | 64
14.5 | 70.85 | 8.12 | 86 | 0.61 | 91.37 | 1775 | 2344 | 22 | 68 | 42 | 87 | 33.88 | 759 | 0 | 1287.5 | 0.71 | 69
14.5 | 70.48 | 7.98 | 86 | 0.58 | 97.65 | 1778 | 2465 | 22.5 | 68 | 42 | 87 | 35.05 | 783 | 0 | 1287.5 | 0.25 | 73
14.5 | 70.85 | 8.01 | 86 | 0.59 | 100 | 1781 | 2517 | 22 | 69 | 41 | 87 | 34.66 | 801 | 0 | 1287.5 | 0.72 | 74
14.5 | 70.48 | 2.52 | 86 | 0.66 | 95.29 | 1783 | 2504 | 32.5 | 39 | 41 | 87 | 22.52 | 795 | 0 | 1287.5 | 0.66 | 73
14.5 | 70.48 | 6.94 | 87 | 0.6 | 74.9 | 1786 | 2323 | 25 | 62 | 42 | 87 | 29.55 | 795 | 0 | 1287.5 | 0.66 | 68
14.5 | 70.48 | 7.64 | 87 | 0.58 | 85.88 | 1789 | 2265 | 22.5 | 67 | 42 | 87 | 29.18 | 798 | 0 | 1287.5 | 0.19 | 66
14.5 | 70.48 | 7.78 | 87 | 0.58 | 84.31 | 1792 | 2231 | 22 | 67 | 42 | 87 | 29.37 | 801 | 0 | 1287.5 | 0.69 | 65
14.5 | 70.48 | 7.46 | 87 | 0.57 | 84.71 | 1794 | 2207 | 21.5 | 67 | 42 | 87 | 29.8 | 801 | 0 | 1287.5 | 0.58 | 64
14.5 | 70.48 | 7.52 | 88 | 0.57 | 85.1 | 1797 | 2216 | 21.5 | 67 | 41 | 87 | 31.05 | 801 | 0 | 1287.5 | 0.23 | 65
14.5 | 70.48 | 2.47 | 88 | 0.57 | 89.02 | 1800 | 2298 | 27 | 61 | 41 | 87 | 6.81 | 798 | 0 | 1287.5 | 0.21 | 68
14.5 | 70.48 | 0.81 | 88 | 0.64 | 18.43 | 1802 | 2302 | 25 | 13 | 42 | 87 | 4.52 | 729 | 0 | 1287.5 | 0.73 | 67
14.5 | 70.48 | 0 | 88 | 0.71 | 12.55 | 1805 | 2155 | 9.5 | 11 | 44 | 87 | 8.12 | 675 | 0 | 1287.5 | 0.68 | 62
14.5 | 70.48 | 3.43 | 88 | 0.76 | 23.53 | 1808 | 2067 | 29.5 | 25 | 47 | 87 | 14.52 | 672 | 0 | 1287.5 | 0.74 | 61
14.5 | 70.48 | 4.91 | 88 | 0.68 | 41.96 | 1811 | 2205 | 30.5 | 35 | 47 | 87 | 25.74 | 675 | 0 | 1287.5 | 0.07 | 65
14.5 | 70.48 | 6.13 | 89 | 0.62 | 75.29 | 1813 | 2409 | 28 | 54 | 45 | 87 | 10.33 | 693 | 0 | 1287.5 | 0.67 | 71
14.5 | 70.48 | 3.81 | 89 | 0.66 | 27.45 | 1816 | 2570 | 30 | 21 | 44 | 87 | 22.66 | 690 | 0 | 1287.5 | 0.75 | 76
14.5 | 70.48 | 6.68 | 89 | 0.6 | 72.55 | 1819 | 2639 | 28 | 52 | 44 | 87 | 33.65 | 708 | 0 | 1287.5 | 0.68 | 78
14.5 | 70.48 | 7.42 | 89 | 0.59 | 98.82 | 1822 | 2771 | 25.5 | 61 | 44 | 87 | 37.93 | 747 | 0 | 1287.5 | 0.48 | 82
14.5 | 70.48 | 7.58 | 89 | 0.58 | 100 | 1824 | 2859 | 24 | 65 | 43 | 87 | 39.32 | 786 | 0 | 1287.5 | 0.69 | 84
14.5 | 70.48 | 7.29 | 89 | 0.77 | 100 | 1827 | 2910 | 10 | 17 | 42 | 87 | 33 | 804 | 0 | 1287.5 | 0.8 | 85
14.5 | 70.48 | 8.01 | 89 | 0.62 | 94.51 | 1830 | 2457 | 23 | 66 | 42 | 87 | 33.57 | 807 | 0 | 1287.5 | 0.7 | 84
14.5 | 70.48 | 8.39 | 89 | 0.6 | 96.86 | 1832 | 2476 | 22.5 | 68 | 42 | 87 | 34.3 | 816 | 0 | 1287.5 | 0.48 | 85
14.5 | 70.85 | 8.47 | 89 | 0.59 | 98.04 | 1835 | 2501 | 22.5 | 68 | 41 | 87 | 34.6 | 822 | 0 | 1287.5 | 0.66 | 86
14.5 | 70.48 | 7.95 | 89 | 0.59 | 100 | 1838 | 2522 | 22.5 | 68 | 41 | 87 | 35.19 | 831 | 0 | 1287.5 | 0.68 | 86
14.5 | 70.48 | 8.47 | 89 | 0.58 | 100 | 1841 | 2541 | 22 | 68 | 41 | 87 | 35.76 | 834 | 0 | 1287.5 | 0.69 | 87
14.5 | 70.48 | 8.67 | 89 | 0.58 | 100 | 1843 | 2555 | 22 | 69 | 41 | 87 | 36.28 | 840 | 0 | 1287.5 | 0.67 | 88
14.5 | 70.85 | 8.7 | 89 | 0.58 | 100 | 1846 | 2580 | 22 | 69 | 41 | 87 | 35.91 | 843 | 0 | 1287.5 | 0.69 | 88
14.5 | 70.85 | 6.61 | 89 | 0.58 | 100 | 1849 | 2540 | 22 | 69 | 41 | 87 | 30.5 | 846 | 0 | 1287.5 | 0.66 | 87
14.5 | 70.85 | 8.04 | 89 | 0.56 | 86.27 | 1852 | 2430 | 22.5 | 66 | 41 | 87 | 31.92 | 840 | 0 | 1287.5 | 0.52 | 83
14.5 | 70.48 | 8.13 | 89 | 0.56 | 90.98 | 1854 | 2313 | 21 | 69 | 41 | 87 | 6.82 | 837 | 0 | 1287.5 | 0.7 | 79
14.5 | 70.48 | 2 | 89 | 0.85 | 15.69 | 1857 | 2164 | 10.5 | 13 | 41 | 87 | 20.41 | 780 | 0 | 1287.5 | 0.79 | 72
14.5 | 70.48 | 7.03 | 89 | 0.69 | 67.84 | 1860 | 2056 | 23.5 | 62 | 43 | 87 | 25.27 | 777 | 0 | 1287.5 | 0.27 | 60
14.5 | 70.48 | 7.48 | 89 | 0.7 | 71.37 | 1862 | 1941 | 13 | 39 | 43 | 87 | 34.55 | 774 | 0 | 1287.5 | 0.42 | 56
14.5 | 70.11 | 8.44 | 89 | 0.63 | 98.43 | 1865 | 2512 | 22.5 | 68 | 42 | 87 | 36.18 | 795 | 0 | 1287.5 | 0.56 | 55
14.5 | 70.11 | 8.04 | 89 | 0.61 | 100 | 1868 | 2617 | 22 | 68 | 42 | 87 | 39.16 | 816 | 0 | 1287.5 | 0.57 | 58
14.5 | 70.48 | 0.81 | 89 | 0.64 | 100 | 1871 | 2784 | 22.5 | 68 | 41 | 87 | 27.25 | 822 | 0 | 1287.5 | 0.38 | 62
14.5 | 70.11 | 7.26 | 89 | 0.67 | 79.22 | 1873 | 2108 | 21.5 | 66 | 42 | 87 | 28.23 | 819 | 0 | 1287.5 | 0.1 | 62
14.5 | 69.74 | 7.34 | 89 | 0.62 | 83.14 | 1876 | 2153 | 21 | 67 | 42 | 87 | 29.75 | 816 | 0 | 1287.5 | 0.68 | 63
14.5 | 70.11 | 8.24 | 90 | 0.6 | 86.27 | 1879 | 2214 | 21 | 68 | 42 | 87 | 31.13 | 816 | 0 | 1287.5 | 0.67 | 65
14.5 | 70.11 | 8.35 | 90 | 0.59 | 90.59 | 1881 | 2288 | 21 | 68 | 42 | 87 | 32.55 | 816 | 0 | 1287.5 | 0.49 | 67
14.5 | 70.48 | 8.42 | 90 | 0.59 | 94.12 | 1884 | 2365 | 21.5 | 68 | 41 | 87 | 33.66 | 819 | 0 | 1287.5 | 0.7 | 70
14.5 | 70.11 | 8.35 | 90 | 0.58 | 96.86 | 1887 | 2428 | 22 | 69 | 41 | 87 | 34.63 | 825 | 0 | 1287.5 | 0.58 | 71
14.5 | 70.11 | 8.48 | 91 | 0.58 | 99.61 | 1890 | 2483 | 22 | 69 | 41 | 87 | 35.46 | 831 | 0 | 1287.5 | 0.7 | 73
14.5 | 70.48 | 8.33 | 91 | 0.58 | 100 | 1892 | 2546 | 22 | 69 | 41 | 87 | 7.09 | 834 | 0 | 1287.5 | 0.64 | 75
14.5 | 70.48 | 6.81 | 91 | 0.74 | 15.29 | 1895 | 2265 | 10.5 | 64 | 41 | 87 | 27.88 | 825 | 0 | 1287.5 | 0.73 | 74
14.5 | 70.48 | 7.57 | 91 | 0.64 | 80.39 | 1898 | 2137 | 21.5 | 66 | 42 | 87 | 28.73 | 822 | 0 | 1287.5 | 0.69 | 73
14.5 | 70.48 | 7.63 | 92 | 0.61 | 82.75 | 1900 | 2144 | 21 | 68 | 42 | 87 | 29.24 | 822 | 0 | 1287.5 | 0.66 | 73
14.5 | 70.48 | 1.25 | 92 | 0.71 | 83.14 | 1903 | 2160 | 28.5 | 43 | 41 | 87 | 4.48 | 792 | 0 | 1287.5 | 0.86 | 74
14.5 | 70.48 | 0 | 92 | 0.85 | 12.55 | 1906 | 2002 | 9.5 | 12 | 43 | 87 | 4 | 714 | 0 | 1287.5 | 0.69 | 68
14.5 | 70.48 | 7.02 | 92 | 0.73 | 80 | 1909 | 1492 | 18.5 | 67 | 46 | 87 | 28.8 | 699 | 0 | 1287.5 | 0.69 | 61
14.5 | 70.48 | 7.63 | 92 | 0.65 | 83.14 | 1911 | 2145 | 20.5 | 69 | 44 | 87 | 29.97 | 720 | 0 | 1287.5 | 0.59 | 63
14.5 | 70.11 | 7.83 | 92 | 0.62 | 86.67 | 1914 | 2205 | 20.5 | 69 | 43 | 87 | 31.04 | 735 | 0.09 | 1287.5 | 0.71 | 65
14.5 | 70.11 | 8.38 | 92 | 0.61 | 89.8 | 1917 | 2263 | 21 | 68 | 42 | 87 | 31.86 | 753 | 0 | 1287.5 | 0.69 | 67
14.5 | 69.74 | 8.29 | 92 | 0.59 | 92.55 | 1920 | 2317 | 21 | 68 | 42 | 87 | 30.91 | 771 | 0.09 | 1287.5 | 0.65 | 68
14.5 | 69.74 | 6.39 | 92 | 0.59 | 89.02 | 1922 | 2360 | 27 | 61 | 42 | 87 | 27.02 | 777 | 0 | 1287.5 | 0.38 | 69
14.5 | 69.74 | 6.1 | 92 | 0.58 | 79.61 | 1925 | 2357 | 27 | 59 | 42 | 87 | 26.97 | 777 | 0 | 1287.5 | 0.61 | 69
14.5 | 69.74 | 6.73 | 93 | 0.58 | 77.65 | 1928 | 2351 | 27 | 58 | 42 | 87 | 27.17 | 780 | 0 | 1287.5 | 0.16 | 69
14.5 | 69.74 | 6.2 | 93 | 0.57 | 78.82 | 1930 | 2353 | 27 | 58 | 42 | 87 | 26.7 | 783 | 0 | 1287.5 | 0.1 | 69
14.5 | 69.74 | 4.82 | 93 | 0.58 | 76.86 | 1933 | 2371 | 27.5 | 54 | 42 | 87 | 23.95 | 780 | 0 | 1287.5 | 0.59 | 70
14.5 | 69.74 | 5.23 | 93 | 0.57 | 68.24 | 1936 | 2388 | 28.5 | 49 | 42 | 87 | 22.25 | 780 | 0 | 1287.5 | 0.32 | 70
14.5 | 69.74 | 4.91 | 93 | 0.57 | 63.14 | 1939 | 2406 | 29.5 | 44 | 43 | 87 | 21.45 | 777 | 0 | 1287.5 | 0.32 | 71
14.5 | 69.74 | 3.43 | 93 | 0.57 | 60.39 | 1941 | 2451 | 31 | 39 | 43 | 87 | 15.59 | 771 | 0 | 1287.5 | 0.14 | 72
14.5 | 69.74 | 2.94 | 94 | 0.58 | 44.71 | 1944 | 2462 | 32 | 32 | 44 | 87 | 19.35 | 762 | 0 | 1287.5 | 0.73 | 72
14.5 | 69.74 | 4.87 | 94 | 0.57 | 56.08 | 1947 | 2462 | 30.5 | 40 | 44 | 87 | 22.01 | 762 | 0 | 1287.5 | 0.07 | 72
14.5 | 69.74 | 4.3 | 94 | 0.56 | 63.14 | 1950 | 2507 | 29.5 | 44 | 44 | 87 | 21.33 | 759 | 0 | 1287.5 | 0.51 | 74
14.5 | 69.74 | 5.16 | 94 | 0.56 | 62.75 | 1952 | 2553 | 29.5 | 44 | 44 | 87 | 25.27 | 762 | 0 | 1287.5 | 0.7 | 75
14.5 | 69.74 | 5.36 | 94 | 0.56 | 69.02 | 1955 | 2610 | 29.5 | 45 | 44 | 87 | 26.72 | 765 | 0 | 1287.5 | 0.08 | 77
14.5 | 69.74 | 2.17 | 94 | 0.58 | 77.25 | 1958 | 2682 | 23 | 50 | 44 | 87 | 27.31 | 741 | 0 | 1287.5 | 0.75 | 79
14.5 | 69.74 | 6.88 | 94 | 0.64 | 77.65 | 1960 | 2319 | 27 | 55 | 44 | 87 | 29.84 | 750 | 0 | 1287.5 | 0.12 | 80
14.5 | 69.74 | 7.08 | 94 | 0.6 | 87.84 | 1963 | 2400 | 24.5 | 64 | 44 | 87 | 32.02 | 765 | 0 | 1287.5 | 0.52 | 83
14.5 | 69.74 | 7.51 | 94 | 0.58 | 93.73 | 1966 | 2493 | 23.5 | 65 | 43 | 87 | 33.59 | 774 | 0 | 1287.5 | 0.72 | 86
14.5 | 69.37 | 7.57 | 94 | 0.58 | 98.04 | 1969 | 2548 | 23.5 | 65 | 42 | 87 | 34.16 | 792 | 0 | 1287.5 | 0.21 | 87
14.5 | 69.37 | 7.63 | 94 | 0.57 | 99.61 | 1971 | 2575 | 23.5 | 66 | 42 | 87 | 34.24 | 804 | 0 | 1287.5 | 0.46 | 88
14.5 | 69.37 | 8.12 | 94 | 0.57 | 100 | 1974 | 2573 | 22.5 | 66 | 42 | 87 | 34.28 | 816 | 0 | 1287.5 | 0.55 | 88
14.5 | 69.37 | 7.68 | 94 | 0.57 | 100 | 1977 | 2545 | 22.5 | 67 | 42 | 87 | 34.16 | 819 | 0 | 1287.5 | 0.35 | 87
14.5 | 69.74 | 7.69 | 94 | 0.57 | 98.82 | 1979 | 2519 | 22.5 | 67 | 41 | 87 | 33.63 | 825 | 0 | 1287.5 | 0.71 | 86
14.5 | 69.37 | 4.38 | 94 | 0.57 | 97.65 | 1982 | 2493 | 23.5 | 66 | 41 | 87 | 9.02 | 825 | 0 | 1287.5 | 0.42 | 85
14.5 | 69.37 | 3.52 | 94 | 0.59 | 25.88 | 1985 | 2400 | 26 | 20 | 42 | 87 | 24.62 | 798 | 0 | 1287.5 | 0.21 | 82
14.5 | 69.37 | 6.68 | 93 | 0.58 | 74.51 | 1988 | 2296 | 26.5 | 59 | 44 | 87 | 26.98 | 795 | 0 | 1287.5 | 0.29 | 79
14.5 | 69.37 | 6.91 | 93 | 0.58 | 78.82 | 1990 | 2279 | 26 | 61 | 43 | 87 | 27.39 | 795 | 0 | 1287.5 | 0.51 | 78
14.5 | 69.37 | 7.2 | 93 | 0.57 | 80 | 1993 | 2270 | 25 | 62 | 43 | 87 | 28.16 | 795 | 0 | 1287.5 | 0.65 | 78
14.5 | 69.37 | 7.34 | 93 | 0.56 | 81.96 | 1996 | 2271 | 24 | 63 | 43 | 87 | 28.56 | 798 | 0 | 1287.5 | 0.29 | 78
14.5 | 69.37 | 7.25 | 93 | 0.56 | 83.14 | 1999 | 2275 | 24 | 64 | 42 | 87 | 28.69 | 798 | 0 | 1287.5 | 0.28 | 78
14.5 | 69.37 | 6.52 | 93 | 0.56 | 83.53 | 2001 | 2288 | 24.5 | 63 | 42 | 87 | 24.82 | 798 | 0 | 1287.5 | 0.42 | 78
14.5 | 69.37 | 6.58 | 93 | 0.56 | 71.76 | 2004 | 2282 | 27 | 54 | 42 | 87 | 26.84 | 795 | 0 | 1287.5 | 0.34 | 78
14.5 | 69.37 | 6.59 | 93 | 0.56 | 78.43 | 2007 | 2268 | 25 | 61 | 43 | 87 | 27.81 | 795 | 0 | 1287.5 | 0.59 | 78
14.5 | 69.37 | 7.08 | 93 | 0.54 | 81.18 | 2010 | 2306 | 25 | 61 | 43 | 87 | 28.25 | 795 | 0 | 1287.5 | 0.69 | 79
14.5 | 69.37 | 3.22 | 93 | 0.58 | 81.96 | 2012 | 2343 | 27.5 | 60 | 43 | 87 | 16.27 | 792 | 0 | 1287.5 | 0.74 | 80
14.5 | 69.37 | 3.08 | 93 | 0.55 | 46.67 | 2015 | 2310 | 31 | 35 | 43 | 87 | 15.59 | 780 | 0 | 1287.5 | 0.69 | 79
14.5 | 69.37 | 4.76 | 93 | 0.58 | 49.8 | 2018 | 2250 | 28 | 46 | 44 | 87 | 20.86 | 774 | 0 | 1287.5 | 0.72 | 77
14.5 | 69.37 | 6.29 | 93 | 0.54 | 60.39 | 2020 | 2229 | 27 | 48 | 44 | 87 | 25.11 | 774 | 0 | 1287.5 | 0.19 | 76
14.5 | 69.37 | 6.97 | 94 | 0.54 | 72.94 | 2023 | 2244 | 26 | 58 | 44 | 87 | 27.98 | 774 | 0 | 1287.5 | 0.09 | 77
14.5 | 69.37 | 7.05 | 94 | 0.54 | 81.96 | 2026 | 2221 | 22.5 | 65 | 44 | 87 | 28.27 | 780 | 0 | 1287.5 | 0.7 | 76
14.5 | 69 | 7.14 | 94 | 0.54 | 82.35 | 2029 | 2184 | 21.5 | 66 | 43 | 87 | 27.73 | 783 | 0 | 1287.5 | 0.66 | 75
14.5 | 69 | 7.26 | 94 | 0.55 | 81.18 | 2031 | 2153 | 22 | 66 | 43 | 87 | 27.48 | 783 | 0 | 1287.5 | 0.26 | 73
14.5 | 69.37 | 1.4 | 94 | 0.55 | 80.39 | 2034 | 2106 | 20.5 | 67 | 42 | 87 | 28.58 | 783 | 0 | 1287.5 | 0.21 | 72
14.5 | 69.37 | 6.62 | 94 | 0.65 | 84.31 | 2037 | 2329 | 24 | 63 | 43 | 87 | 28.88 | 789 | 0 | 1287.5 | 0.19 | 68
14.5 | 69 | 7.45 | 94 | 0.59 | 84.31 | 2039 | 2299 | 23.5 | 64 | 43 | 87 | 29.58 | 792 | 0 | 1287.5 | 0.6 | 67
14.5 | 68.63 | 7.89 | 94 | 0.58 | 87.84 | 2042 | 2298 | 22.5 | 66 | 42 | 87 | 30.4 | 795 | 0 | 1287.5 | 0.55 | 67
14.5 | 69 | 7.8 | 94 | 0.58 | 89.8 | 2045 | 2295 | 22 | 66 | 42 | 87 | 30.24 | 798 | 0 | 1287.5 | 0.67 | 67
14.5 | 69 | 6.12 | 94 | 0.58 | 88.63 | 2048 | 2310 | 23 | 65 | 42 | 87 | 23.67 | 801 | 0 | 1287.5 | 0.68 | 68
14.5 | 69 | 5.08 | 94 | 0.56 | 67.06 | 2050 | 2313 | 28 | 49 | 42 | 87 | 22.59 | 795 | 0 | 1287.5 | 0.66 | 68
14.5 | 69 | 5.75 | 95 | 0.56 | 67.45 | 2053 | 2272 | 27 | 52 | 43 | 87 | 18.38 | 792 | 0 | 1287.5 | 0.68 | 66
14.5 | 69 | 5.95 | 95 | 0.56 | 51.37 | 2056 | 2274 | 27 | 50 | 43 | 87 | 26.12 | 789 | 0 | 1287.5 | 0.14 | 67
14.5 | 69 | 5.63 | 95 | 0.55 | 77.25 | 2059 | 2313 | 27 | 58 | 43 | 87 | 23.3 | 789 | 0 | 1287.5 | 0.47 | 68
14.5 | 69 | 4.88 | 95 | 0.55 | 67.84 | 2061 | 2390 | 29 | 48 | 43 | 87 | 23.1 | 786 | 0 | 1287.5 | 0.69 | 70
14.5 | 69 | 1.05 | 95 | 0.55 | 67.84 | 2064 | 2482 | 29 | 46 | 44 | 87 | 4.48 | 783 | 0 | 1312.5 | 0.1 | 73
14.5 | 69 | 4.32 | 95 | 0.71 | 33.33 | 2067 | 1827 | 18.5 | 37 | 44 | 87 | 18.74 | 753 | 0 | 1287.5 | 0.72 | 74
14.5 | 69 | 4.49 | 95 | 0.64 | 54.9 | 2069 | 2234 | 29.5 | 43 | 44 | 87 | 19.41 | 750 | 0 | 1287.5 | 0.63 | 77
14.5 | 69 | 4.56 | 95 | 0.6 | 56.86 | 2072 | 2350 | 30 | 42 | 44 | 87 | 19.74 | 747 | 0 | 1287.5 | 0.23 | 81
14.5 | 69 | 1.22 | 95 | 0.71 | 55.29 | 2075 | 2491 | 9.5 | 11 | 44 | 87 | 5.25 | 717 | 0 | 1287.5 | 0.58 | 85
14.5 | 69 | 0 | 95 | 0.84 | 15.29 | 2078 | 2519 | 9.5 | 11 | 47 | 87 | 5.23 | 666 | 0 | 1287.5 | 0.03 | 86
14.5 | 69 | 0 | 95 | 0.01 | 14.9 | 2080 | 2477 | 9.5 | 11 | 48 | 87 | 5.23 | 630 | 0 | 1287.5 | 0 | 85
14.5 | 69 | 0 | 95 | 0 | 15.29 | 2083 | 2422 | 9.5 | 11 | 50 | 87 | 5.12 | 600 | 0 | 1287.5 | 0 | 83
14.5 | 69 | 0 | 95 | 0 | 14.51 | 2086 | 2393 | 9.5 | 11 | 50 | 87 | 5 | 582 | 0 | 1287.5 | 0 | 82
14.5 | 69 | 0 | 95 | 0 | 14.12 | 2088 | 2343 | 9.5 | 11 | 51 | 87 | 4.85 | 558 | 0 | 1287.5 | 0 | 79
14.5 | 69 | 0 | 94 | 0 | 13.73 | 2091 | 2186 | 9.5 | 12 | 52 | 87 | 4.71 | 540 | 0 | 1287.5 | 0 | 74
14.5 | 69 | 0 | 93 | 0 | 13.73 | 2094 | 2155 | 9.5 | 12 | 53 | 87 | 4.77 | 525 | 0 | 1287.5 | 0 | 74
14.5 | 69 | 0 | 93 | 0.01 | 13.73 | 2097 | 2196 | 9.5 | 12 | 53 | 87 | 4.7 | 519 | 0 | 1287.5 | 0 | 75
14.5 | 69 | 0 | 92 | 0.01 | 13.73 | 2099 | 2202 | 9.5 | 12 | 53 | 87 | 4.54 | 510 | 0 | 1287.5 | 0 | 75
14.5 | 69 | 0 | 92 | 0.01 | 12.94 | 2102 | 2164 | 9.5 | 12 | 54 | 87 | 4.52 | 501 | 0 | 1287.5 | 0 | 74
14.5 | 69 | 0 | 91 | 0 | 12.94 | 2105 | 2164 | 9.5 | 11 | 55 | 87 | 4.51 | 495 | 0 | 1287.5 | 0 | 74
14.5 | 69 | 0 | 91 | 0.01 | 12.94 | 2107 | 2146 | 9.5 | 12 | 55 | 87 | 4.47 | 489 | 0 | 1287.5 | 0 | 74
14.5 | 69 | 2.93 | 90 | 0.15 | 28.24 | 2110 | 2173 | 23 | 42 | 56 | 87 | 14.01 | 492 | 0 | 1287.5 | 0.77 | 74
14.5 | 69 | 3.85 | 89 | 0.21 | 41.57 | 2113 | 2239 | 30.5 | 36 | 53 | 87 | 4.67 | 495 | 0 | 1287.5 | 0.09 | 77
14.5 | 69 | 1.42 | 89 | 0.89 | 13.33 | 2116 | 2230 | 15 | 12 | 52 | 87 | 6.44 | 495 | 0 | 1287.5 | 0.83 | 76
14.5 | 69 | 3.17 | 89 | 0.83 | 19.22 | 2118 | 2127 | 25 | 17 | 53 | 87 | 17.74 | 498 | 0 | 1287.5 | 0.04 | 73
14.5 | 69 | 6.2 | 89 | 0.7 | 56.86 | 2121 | 2059 | 26.5 | 52 | 52 | 87 | 24.38 | 519 | 0 | 1287.5 | 0.52 | 70
14.5 | 69 | 7.08 | 88 | 0.66 | 72.16 | 2124 | 2025 | 22.5 | 65 | 50 | 87 | 25.24 | 558 | 0.09 | 1287.5 | 0.69 | 69
14.5 | 69 | 1.02 | 88 | 0.64 | 74.12 | 2127 | 2020 | 21 | 66 | 48 | 87 | 30.07 | 582 | 0 | 1287.5 | 0.57 | 69
14.5 | 69 | 8.09 | 88 | 0.67 | 88.63 | 2129 | 2300 | 22.5 | 67 | 47 | 87 | 31.48 | 633 | 0 | 1287.5 | 0.72 | 68
14.5 | 69.37 | 7.95 | 87 | 0.62 | 92.55 | 2132 | 2360 | 22.5 | 67 | 46 | 87 | 32.3 | 678 | 0 | 1287.5 | 0.72 | 69
14.5 | 69.37 | 8.5 | 87 | 0.6 | 94.9 | 2135 | 2419 | 22.5 | 67 | 45 | 87 | 33.09 | 720 | 0 | 1287.5 | 0.58 | 71
14.5 | 69 | 8.33 | 87 | 0.59 | 97.65 | 2138 | 2474 | 23 | 67 | 44 | 87 | 33.81 | 750 | 0 | 1287.5 | 0.65 | 73
14.5 | 69 | 8.13 | 87 | 0.59 | 99.61 | 2140 | 2520 | 23 | 67 | 44 | 87 | 26.99 | 768 | 0 | 1287.5 | 0.45 | 74
14.5 | 69 | 2.44 | 87 | 0.79 | 23.92 | 2143 | 2512 | 9.5 | 12 | 44 | 87 | 14.05 | 750 | 0 | 1287.5 | 0.69 | 74
14.5 | 69 | 5.02 | 87 | 0.68 | 50.98 | 2146 | 2337 | 29 | 44 | 46 | 87 | 26.39 | 747 | 0 | 1287.5 | 0.34 | 68
14.5 | 69 | 6.9 | 87 | 0.62 | 78.43 | 2149 | 2287 | 26 | 60 | 46 | 87 | 27.59 | 756 | 0 | 1287.5 | 0.65 | 67
14.5 | 69 | 6.78 | 87 | 0.59 | 81.18 | 2151 | 2313 | 26 | 61 | 45 | 87 | 27.92 | 759 | 0 | 1287.5 | 0.28 | 68
14.5 | 69 | 6.7 | 87 | 0.6 | 82.35 | 2154 | 2343 | 26.5 | 60 | 44 | 87 | 28.79 | 768 | 0 | 1287.5 | 0.68 | 69
14.5 | 69 | 1.19 | 87 | 0.72 | 84.31 | 2157 | 2430 | 27 | 59 | 44 | 87 | 14.05 | 744 | 0 | 1287.5 | 0.83 | 72
14.5 | 69 | 2 | 87 | 0.71 | 41.18 | 2160 | 2076 | 24 | 36 | 46 | 87 | 4.48 | 717 | 0 | 1287.5 | 0.6 | 71
14.5 | 69 | 0.93 | 87 | 0.8 | 12.55 | 2162 | 2100 | 9.5 | 11 | 47 | 87 | 4.43 | 675 | 0 | 1287.5 | 0.66 | 72
14.5 | 69 | 0 | 87 | 0.79 | 12.94 | 2165 | 2126 | 9.5 | 11 | 49 | 87 | 4.42 | 624 | 0 | 1287.5 | 0 | 73
14.5 | 69 | 0 | 87 | 0 | 12.55 | 2168 | 2142 | 9.5 | 11 | 50 | 87 | 4.38 | 588 | 0 | 1287.5 | 0 | 73
14.5 | 69 | 0 | 87 | 0 | 12.55 | 2170 | 2086 | 9.5 | 11 | 51 | 87 | 4.44 | 558 | 0 | 1287.5 | 0 | 72
14.5 | 69 | 0 | 87 | 0.01 | 12.55 | 2173 | 2141 | 9.5 | 11 | 53 | 87 | 4.46 | 543 | 0 | 1287.5 | 0 | 74
14.5 | 69 | 0 | 87 | 0.01 | 12.94 | 2176 | 2212 | 9.5 | 11 | 53 | 87 | 4.62 | 525 | 0 | 1287.5 | 0 | 76
14.5 | 69 | 0 | 87 | 0.01 | 13.33 | 2179 | 2311 | 9.5 | 10 | 53 | 87 | 4.77 | 513 | 0 | 1287.5 | 0 | 79
14.5 | 69 | 0 | 86 | 0.01 | 14.12 | 2181 | 2412 | 9.5 | 11 | 54 | 87 | 4.84 | 507 | 0 | 1287.5 | 0 | 83
14.5 | 69 | 0 | 86 | 0.01 | 14.12 | 2184 | 2491 | 9.5 | 10 | 54 | 87 | 4.95 | 507 | 0 | 1287.5 | 0 | 86
14.5 | 69 | 0 | 86 | 0.01 | 14.51 | 2187 | 2571 | 9.5 | 10 | 55 | 87 | 5.02 | 504 | 0 | 1287.5 | 0 | 88
14.5 | 69 | 0 | 86 | 0.01 | 14.51 | 2189 | 2647 | 9.5 | 10 | 55 | 87 | 4.95 | 504 | 0 | 1287.5 | 0 | 90
14.5 | 69 | 0 | 86 | 0.01 | 14.12 | 2192 | 2551 | 9.5 | 11 | 56 | 87 | 4.96 | 501 | 0 | 1287.5 | 0 | 87
14.5 | 69 | 0 | 86 | 0.01 | 14.12 | 2195 | 2512 | 9.5 | 10 | 56 | 87 | 4.88 | 501 | 0 | 1287.5 | 0 | 87
14.5 | 69 | 0 | 85 | 0.01 | 14.12 | 2198 | 2483 | 9.5 | 10 | 56 | 87 | 4.92 | 498 | 0 | 1287.5 | 0 | 86
14.5 | 69 | 0 | 85 | 0.01 | 14.12 | 2200 | 2560 | 9.5 | 10 | 56 | 87 | 4.96 | 498 | 0 | 1287.5 | 0 | 88
14.5 | 69 | 0 | 85 | 0.01 | 14.51 | 2203 | 2595 | 9.5 | 10 | 56 | 87 | 4.95 | 498 | 0 | 1287.5 | 0 | 88
14.5 | 69 | 0 | 84 | 0.01 | 14.51 | 2206 | 2597 | 9.5 | 10 | 56 | 87 | 5.01 | 498 | 0 | 1287.5 | 0 | 89
14.5 | 69 | 0 | 84 | 0.01 | 14.51 | 2209 | 2633 | 9.5 | 11 | 56 | 87 | 4.88 | 498 | 0 | 1287.5 | 0 | 90
14.5 | 69 | 0 | 83 | 0.01 | 14.12 | 2211 | 2501 | 9.5 | 11 | 56 | 87 | 4.82 | 498 | 0 | 1287.5 | 0 | 86
14.5 | 69 | 0 | 83 | 0.01 | 14.12 | 2214 | 2445 | 9.5 | 10 | 56 | 87 | 4.77 | 495 | 0 | 1287.5 | 0 | 84
14.5 | 69 | 0 | 83 | 0.01 | 13.73 | 2217 | 2440 | 9.5 | 10 | 57 | 87 | 4.59 | 495 | 0 | 1287.5 | 0 | 83
14.5 | 69 | 0 | 82 | 0.01 | 13.33 | 2219 | 2336 | 9.5 | 11 | 57 | 87 | 4.48 | 489 | 0 | 1287.5 | 0 | 80
14.5 | 69 | 0 | 82 | 0.01 | 12.94 | 2222 | 2219 | 9.5 | 11 | 57 | 87 | 4.35 | 483 | 0 | 1200 | 0 | 75
14.5 | 69 | 0 | 81 | 0.01 | 12.55 | 2225 | 2146 | 9.5 | 12 | 57 | 87 | 4.2 | 480 | 0 | 1287.5 | 0 | 61
14.5 | 69 | 3.45 | 81 | 0.04 | 12.16 | 2228 | 1768 | 12.5 | 13 | 56 | 87 | 18.58 | 474 | 0.09 | 1287.5 | 0.85 | 52
14.5 | 69 | 6.62 | 80 | 0.18 | 56.86 | 2230 | 1834 | 23.5 | 57 | 55 | 87 | 21.96 | 495 | 0 | 1287.5 | 0.26 | 54
14.5 | 69 | 6.15 | 80 | 0.21 | 65.1 | 2233 | 2048 | 26 | 57 | 52 | 87 | 24.3 | 531 | 0 | 1287.5 | 0.28 | 61
14.5 | 69 | 5.86 | 80 | 0.23 | 72.16 | 2236 | 2307 | 27.5 | 55 | 50 | 87 | 6.27 | 558 | 0 | 1287.5 | 0.69 | 68
14.5 | 69 | 1.33 | 80 | 0.96 | 16.08 | 2238 | 2540 | 9.5 | 11 | 48 | 87 | 5.27 | 549 | 0 | 1287.5 | 0.57 | 75
14.5 | 69 | 0 | 80 | 0.87 | 15.29 | 2241 | 2619 | 9.5 | 11 | 50 | 87 | 5.15 | 540 | 0 | 1287.5 | 0.01 | 77
14.5 | 69 | 0 | 79 | 0.01 | 14.9 | 2244 | 2700 | 9.5 | 10 | 52 | 87 | 5.23 | 531 | 0 | 1287.5 | 0 | 80
14.5 | 69 | 0 | 79 | 0.01 | 15.29 | 2247 | 2794 | 9.5 | 11 | 53 | 87 | 5.34 | 528 | 0 | 1287.5 | 0 | 82
14.5 | 69 | 0 | 79 | 0.01 | 15.69 | 2249 | 2866 | 9.5 | 10 | 53 | 87 | 5.34 | 525 | 0 | 1287.5 | 0 | 84
14.5 | 69 | 0 | 79 | 0.01 | 15.69 | 2252 | 2908 | 9.5 | 11 | 54 | 87 | 5.34 | 525 | 0 | 1287.5 | 0 | 86
14.5 | 69 | 0 | 79 | 0.01 | 15.69 | 2255 | 2870 | 9.5 | 11 | 55 | 87 | 5.24 | 522 | 0 | 1300 | 0 | 84
14.5 | 69 | 0 | 78 | 0.01 | 15.29 | 2257 | 2802 | 9.5 | 11 | 55 | 87 | 5.19 | 522 | 0 | 1300 | 0 | 82
14.5 | 69 | 0 | 78 | 0.01 | 14.12 | 2260 | 2610 | 9.5 | 12 | 56 | 87 | 4.77 | 513 | 0 | 1300 | 0 | 82
14.5 | 69 | 0 | 78 | 0.01 | 13.73 | 2263 | 2422 | 9.5 | 10 | 56 | 87 | 4.78 | 507 | 0 | 1300 | 0 | 83
14.5 | 69 | 0 | 78 | 0.01 | 14.12 | 2266 | 2440 | 9.5 | 10 | 56 | 87 | 4.87 | 504 | 0 | 1300 | 0 | 84
14.5 | 69 | 0 | 77 | 0.01 | 14.12 | 2268 | 2515 | 9.5 | 10 | 56 | 87 | 4.96 | 501 | 0 | 1300 | 0 | 86
14.5 | 69 | 0 | 77 | 0.01 | 14.51 | 2271 | 2586 | 9.5 | 10 | 56 | 87 | 4.7 | 501 | 0 | 1300 | 0 | 89
14.5 | 69 | 0 | 77 | 0.01 | 13.33 | 2274 | 2354 | 9.5 | 11 | 56 | 87 | 4.45 | 495 | 0 | 1300 | 0 | 79
14.5 | 69 | 0 | 77 | 0.01 | 12.94 | 2277 | 2171 | 9.5 | 11 | 56 | 87 | 4.55 | 489 | 0 | 1300 | 0 | 74
14.5 | 69 | 0 | 77 | 0.01 | 12.94 | 2279 | 2227 | 9.5 | 11 | 56 | 87 | 4.48 | 486 | 0 | 1312.5 | 0 | 76
14.5 | 69 | 0 | 77 | 0.01 | 12.94 | 2282 | 2186 | 9.5 | 11 | 56 | 87 | 4.48 | 483 | 0 | 1312.5 | 0 | 74
14.5 | 69 | 0 | 77 | 0.01 | 12.94 | 2285 | 2083 | 9.5 | 12 | 56 | 87 | 4.45 | 477 | 0 | 1312.5 | 0 | 71
14.5 | 69 | 0 | 77 | 0.01 | 12.94 | 2288 | 2089 | 9.5 | 12 | 56 | 87 | 4.38 | 477 | 0 | 1312.5 | 0 | 72
14.5 | 69 | 0 | 76 | 0.01 | 12.94 | 2290 | 2031 | 9.5 | 12 | 56 | 87 | 4.42 | 474 | 0 | 1312.5 | 0 | 69
14.5 | 69 | 0 | 76 | 0.01 | 12.94 | 2293 | 2083 | 9.5 | 11 | 56 | 87 | 4.5 | 474 | 0 | 1312.5 | 0 | 72
14.5 | 69 | 0 | 76 | 0.01 | 12.94 | 2296 | 2196 | 9.5 | 11 | 56 | 87 | 4.51 | 474 | 0 | 1312.5 | 0 | 75
14.5 | 69 | 0 | 76 | 0.01 | 13.33 | 2298 | 2279 | 9.5 | 11 | 56 | 87 | 4.59 | 474 | 0 | 1325 | 0.01 | 78
14.5 | 69 | 0 | 75 | 0.01 | 13.33 | 2301 | 2333 | 9.5 | 11 | 56 | 87 | 4.65 | 474 | 0 | 1325 | 0.01 | 80
14.5 | 69 | 0 | 75 | 0.01 | 13.33 | 2304 | 2371 | 9.5 | 11 | 56 | 87 | 4.74 | 474 | 0 | 1325 | 0.01 | 82
14.5 | 69 | 0 | 75 | 0.01 | 13.73 | 2307 | 2425 | 9.5 | 11 | 56 | 87 | 4.5 | 477 | 0 | 1325 | 0.01 | 83
14.5 | 69 | 0 | 75 | 0.01 | 12.94 | 2309 | 2253 | 9.5 | 11 | 56 | 87 | 4.48 | 474 | 0 | 1325 | 0 | 76
14.5 | 69 | 0 | 74 | 0.01 | 12.94 | 2312 | 1909 | 9.5 | 13 | 56 | 87 | 4.77 | 471 | 0 | 1325 | 0.01 | 65
14.5 | 69 | 1.66 | 74 | 0.08 | 11.37 | 2315 | 1897 | 9.5 | 12 | 56 | 87 | 3.98 | 459 | 0 | 1325 | 0.12 | 56
14.5 | 69 | 0 | 74 | 0.89 | 11.37 | 2318 | 1759 | 9.5 | 12 | 56 | 87 | 3.91 | 453 | 0 | 1325 | 0.01 | 51
14.5 | 69 | 0 | 74 | 0.01 | 11.37 | 2320 | 1708 | 9.5 | 13 | 56 | 87 | 3.82 | 447 | 0 | 1325 | 0.01 | 50
14.5 | 69 | 0 | 74 | 0.01 | 10.98 | 2323 | 1663 | 9.5 | 13 | 56 | 87 | 3.77 | 444 | 0 | 1325 | 0.01 | 48
14.5 | 69 | 0 | 74 | 0.01 | 10.98 | 2326 | 1584 | 9.5 | 13 | 56 | 87 | 3.78 | 438 | 0 | 1337.5 | 0.01 | 46
14.5 | 69 | 0 | 74 | 0.01 | 10.59 | 2328 | 1603 | 9.5 | 13 | 56 | 87 | 3.72 | 432 | 0 | 1325 | 0.01 | 45
14.5 | 69 | 0 | 74 | 0.01 | 10.59 | 2331 | 1525 | 9.5 | 13 | 56 | 87 | 3.62 | 429 | 0 | 1337.5 | 0.01 | 44
14.5 | 69 | 0 | 74 | 0.01 | 10.59 | 2334 | 1440 | 9.5 | 14 | 56 | 87 | 3.65 | 426 | 0 | 1262.5 | 0.01 | 41
14.5 | 69 | 0 | 74 | 0.01 | 10.59 | 2337 | 1421 | 9.5 | 14 | 56 | 87 | 3.67 | 423 | 0 | 1212.5 | 0.01 | 41
14.5 | 69 | 0 | 74 | 0.01 | 10.59 | 2339 | 1410 | 9.5 | 14 | 56 | 87 | 3.67 | 423 | 0 | 1225 | 0.01 | 41
14.5 | 69 | 0 | 74 | 0.01 | 10.59 | 2342 | 1418 | 9.5 | 14 | 56 | 87 | 3.57 | 420 | 0 | 1275 | 0.01 | 41
14.5 | 69 | 1.74 | 74 | 0.02 | 10.2 | 2345 | 1348 | 1.5 | 15 | 55 | 87 | 2.25 | 417 | 0 | 1000 | 0.03 | 38
14.5 | 69 | 1.57 | 74 | 0.17 | 7.45 | 2348 | 749 | 14 | 18 | 56 | 87 | 2.7 | 408 | 0 | 1000 | 0.53 | 21
14.5 | 69 | 1.95 | 74 | 0.62 | 7.06 | 2350 | 911 | 15 | 19 | 55 | 87 | 2.84 | 402 | 0 | 837.5 | 0.83 | 11
14.5 | 69 | 1.94 | 74 | 0.57 | 8.24 | 2353 | 829 | 11 | 21 | 55 | 87 | 3.12 | 399 | 0 | 837.5 | 0.42 | 3
14.5 | 69 | 1.79 | 74 | 0.55 | 8.63 | 2356 | 878 | 8.5 | 20 | 55 | 87 | 2.8 | 396 | 0 | 837.5 | 0.74 | 0
14.5 | 69 | 1.75 | 74 | 0.54 | 8.24 | 2358 | 840 | 10 | 20 | 55 | 87 | 2.84 | 396 | 0 | 837.5 | 0.1 | 0
14.5 | 69 | 1.82 | 74 | 0.53 | 8.24 | 2361 | 850 | 10 | 20 | 55 | 87 | 2.81 | 393 | 0 | 837.5 | 0.1 | 0