## prueba 2 carretera 4.5 bares
AIr/fuel Ratio[Ratio] | BArometric Pressure[kPa] | BAsic Fuel Injection Pulse Width[ms] | COolant Temperature[degC] | DOwnstream O2 Sensor Signal[V] | ENgine Load[%] | ENgine Running Time[s] | ENgine Speed[rpm] | IGnition Advance Angle[Grad kw] | IGnition Voltage[V] | INtake Air Manifold Pressure[hPa] | INtake Air Temperature[degC] | KNock Counter | MAss Air Flow[g/s] | PRe-estimated Value Of Catalytic Converter Temperature[degC] | REtarded Ignition Angle Due To Knock[Grad kw] | TArget Idle Speed[rpm] | UPstream O2 Sensor Signal[V] | VEhicle Speed[km/h]
14.5 | 69 | 1.83 | 95 | 1.1 | 8.63 | 34 | 840 | 7 | 13.5 | 23 | 69 | 87 | 3.12 | 405 | 0 | 787.5 | 0.73 | 0
14.5 | 69 | 1.88 | 95 | 1.1 | 9.02 | 37 | 843 | 8 | 13.3 | 22 | 69 | 87 | 5.7 | 405 | 0 | 787.5 | 0.35 | 0
14.5 | 69 | 1.98 | 95 | 1.1 | 38.43 | 40 | 961 | 11.5 | 13.6 | 42 | 70 | 87 | 12.16 | 408 | 0 | 1012.5 | 0.06 | 1
14.5 | 71.22 | 6.78 | 94 | 1.1 | 44.71 | 42 | 1067 | 11.5 | 13.7 | 72 | 69 | 87 | 8 | 477 | 0.09 | 1287.5 | 0.04 | 9
14.5 | 71.22 | 6.2 | 94 | 1.1 | 20 | 45 | 2325 | 13 | 13.7 | 67 | 66 | 87 | 17.78 | 489 | 0.09 | 1287.5 | 0.8 | 19
14.5 | 71.22 | 1.28 | 93 | 1.1 | 46.27 | 48 | 1940 | 25 | 13.6 | 29 | 66 | 87 | 5.17 | 495 | 0 | 1287.5 | 0.86 | 26
14.5 | 71.22 | 6.27 | 93 | 1.1 | 13.73 | 50 | 1714 | 15 | 13.6 | 23 | 66 | 87 | 23.07 | 507 | 0.18 | 1287.5 | 0.11 | 22
14.5 | 71.22 | 6.96 | 92 | 1.1 | 67.45 | 53 | 1901 | 20 | 13.8 | 68 | 66 | 87 | 31.45 | 564 | 0.09 | 1287.5 | 0.72 | 26
14.5 | 71.22 | 7.31 | 92 | 1.1 | 92.16 | 56 | 2501 | 22.5 | 13.6 | 68 | 65 | 87 | 38.15 | 630 | 0.09 | 1287.5 | 0.72 | 34
14.5 | 71.22 | 6.33 | 92 | 1.1 | 100 | 59 | 3017 | 7.5 | 13.8 | 18 | 65 | 87 | 24.33 | 669 | 0.18 | 1287.5 | 0.85 | 41
14.5 | 71.22 | 7.46 | 92 | 1.1 | 69.41 | 61 | 1904 | 18 | 13.8 | 70 | 65 | 87 | 25.66 | 690 | 0.09 | 1287.5 | 0.22 | 42
14.5 | 71.22 | 7.81 | 92 | 1.1 | 73.33 | 64 | 2011 | 19 | 13.8 | 70 | 64 | 87 | 27 | 705 | 0.09 | 1287.5 | 0.39 | 44
14.5 | 71.59 | 7.29 | 91 | 1.1 | 77.25 | 67 | 2094 | 19 | 13.7 | 70 | 64 | 87 | 28.67 | 723 | 0.09 | 1287.5 | 0.73 | 46
14.5 | 71.59 | 8.01 | 91 | 1.1 | 81.57 | 69 | 2186 | 20 | 13.8 | 70 | 63 | 87 | 29.73 | 744 | 0.09 | 1287.5 | 0.28 | 48
14.5 | 71.59 | 7.42 | 91 | 1.1 | 84.71 | 72 | 2259 | 20 | 13.8 | 70 | 62 | 87 | 30.65 | 765 | 0.09 | 1287.5 | 0.75 | 50
14.5 | 71.22 | 8.06 | 91 | 1.1 | 87.45 | 75 | 2318 | 21 | 13.8 | 70 | 62 | 87 | 32.11 | 777 | 0.09 | 1287.5 | 0.72 | 51
14.5 | 71.59 | 7.6 | 91 | 1.1 | 91.76 | 77 | 2410 | 21 | 13.7 | 70 | 62 | 87 | 33.76 | 795 | 0.09 | 1287.5 | 0.39 | 53
14.5 | 71.59 | 8.09 | 91 | 1.1 | 96.47 | 80 | 2528 | 21 | 13.7 | 69 | 62 | 87 | 35.55 | 816 | 0.09 | 1287.5 | 0.7 | 55
14.5 | 71.22 | 7.61 | 91 | 1.1 | 100 | 83 | 2640 | 21 | 13.7 | 70 | 61 | 87 | 37.2 | 834 | 0.09 | 1287.5 | 0.6 | 58
14.5 | 71.59 | 8.16 | 91 | 1.1 | 100 | 86 | 2742 | 21 | 13.7 | 70 | 60 | 87 | 38.38 | 843 | 0.09 | 1287.5 | 0.72 | 60
14.5 | 71.59 | 1.65 | 91 | 1.1 | 100 | 88 | 2872 | 21 | 13.8 | 70 | 60 | 87 | 28.14 | 849 | 0 | 1287.5 | 0.72 | 63
14.5 | 71.59 | 6.56 | 92 | 1.1 | 78.43 | 91 | 2180 | 20.5 | 13.9 | 69 | 60 | 87 | 27.83 | 843 | 0.09 | 1287.5 | 0.69 | 63
14.5 | 71.22 | 6.97 | 92 | 1.1 | 79.22 | 94 | 2171 | 20 | 13.8 | 69 | 60 | 87 | 28.28 | 840 | 0.09 | 1287.5 | 0.72 | 64
14.5 | 71.22 | 7.66 | 92 | 1.1 | 80.39 | 96 | 2179 | 20 | 13.8 | 69 | 60 | 87 | 28.93 | 837 | 0.09 | 1287.5 | 0.7 | 64
14.5 | 71.22 | 7.68 | 92 | 1.1 | 81.96 | 99 | 2196 | 20 | 13.8 | 70 | 60 | 87 | 29.26 | 834 | 0.09 | 1287.5 | 0.61 | 65
14.5 | 71.22 | 7.9 | 92 | 1.1 | 82.75 | 102 | 2221 | 20 | 13.9 | 70 | 59 | 87 | 29.67 | 831 | 0.09 | 1287.5 | 0.49 | 65
14.5 | 71.22 | 7.25 | 92 | 1.1 | 84.31 | 105 | 2236 | 20 | 13.9 | 70 | 59 | 87 | 29.97 | 831 | 0.09 | 1287.5 | 0.57 | 66
14.5 | 71.22 | 7.83 | 92 | 1.1 | 85.1 | 107 | 2254 | 20 | 13.9 | 70 | 59 | 87 | 29.91 | 828 | 0.09 | 1287.5 | 0.4 | 66
14.5 | 71.59 | 7.92 | 93 | 1.1 | 85.1 | 110 | 2259 | 20 | 13.8 | 70 | 59 | 87 | 29.68 | 828 | 0.09 | 1287.5 | 0.1 | 66
14.5 | 71.22 | 7.74 | 93 | 1.1 | 83.14 | 113 | 2221 | 19.5 | 13.7 | 70 | 59 | 87 | 29.01 | 825 | 0.18 | 1287.5 | 0.72 | 65
14.5 | 71.22 | 7.32 | 93 | 1.1 | 81.57 | 115 | 2179 | 19 | 13.8 | 70 | 59 | 87 | 28.37 | 825 | 0.09 | 1287.5 | 0.61 | 64
14.5 | 71.59 | 7.29 | 93 | 1.09 | 80.39 | 118 | 2132 | 18.5 | 13.7 | 71 | 58 | 87 | 27.59 | 822 | 0.09 | 1287.5 | 0.71 | 62
14.5 | 71.59 | 7.66 | 94 | 1.08 | 78.43 | 121 | 2084 | 18 | 13.7 | 70 | 58 | 87 | 26.77 | 819 | 0.18 | 1287.5 | 0.69 | 61
14.5 | 71.59 | 0.87 | 94 | 1.08 | 75.29 | 124 | 2019 | 18 | 13.8 | 71 | 58 | 87 | 32.94 | 819 | 0.09 | 1287.5 | 0.7 | 59
14.5 | 71.22 | 6.73 | 94 | 1.1 | 93.33 | 126 | 2571 | 22.5 | 13.8 | 67 | 58 | 87 | 33.25 | 825 | 0.09 | 1287.5 | 0.12 | 56
14.5 | 70.48 | 7.63 | 94 | 1.08 | 95.29 | 129 | 2590 | 22.5 | 13.7 | 66 | 58 | 87 | 34.15 | 831 | 0.09 | 1287.5 | 0.7 | 57
14.5 | 70.48 | 7.2 | 95 | 1.07 | 98.43 | 132 | 2624 | 22.5 | 13.7 | 67 | 57 | 87 | 35.26 | 837 | 0.09 | 1287.5 | 0.66 | 58
14.5 | 70.48 | 7.9 | 95 | 1.06 | 100 | 134 | 2664 | 21 | 13.8 | 68 | 57 | 87 | 36.36 | 843 | 0 | 1287.5 | 0.43 | 58
14.5 | 70.48 | 7.35 | 95 | 1.05 | 100 | 137 | 2713 | 21 | 13.8 | 68 | 56 | 87 | 37.1 | 849 | 0.09 | 1287.5 | 0.29 | 60
14.5 | 70.85 | 7.37 | 95 | 1.03 | 100 | 140 | 2757 | 21.5 | 13.8 | 69 | 56 | 87 | 37.7 | 855 | 0 | 1287.5 | 0.17 | 61
14.5 | 70.85 | 7.48 | 95 | 1.02 | 100 | 143 | 2798 | 21.5 | 13.7 | 69 | 56 | 87 | 37.88 | 858 | 0 | 1287.5 | 0.12 | 62
14.5 | 70.85 | 7.39 | 95 | 1.02 | 100 | 145 | 2828 | 21.5 | 13.7 | 69 | 55 | 87 | 38.66 | 861 | 0 | 1287.5 | 0.35 | 62
14.5 | 70.48 | 8.24 | 95 | 0.99 | 100 | 148 | 2859 | 21 | 13.5 | 69 | 55 | 87 | 38.95 | 864 | 0 | 1287.5 | 0.63 | 63
14.5 | 70.48 | 7.49 | 95 | 0.98 | 100 | 151 | 2891 | 21 | 13.6 | 69 | 55 | 87 | 39.33 | 867 | 0 | 1287.5 | 0.26 | 63
14.5 | 70.85 | 7.49 | 95 | 0.97 | 100 | 153 | 2930 | 21 | 13.6 | 69 | 54 | 87 | 40.2 | 867 | 0 | 1287.5 | 0.71 | 64
14.5 | 70.85 | 7.52 | 95 | 0.96 | 100 | 156 | 2967 | 21 | 13.7 | 69 | 54 | 87 | 40.7 | 870 | 0 | 1287.5 | 0.16 | 65
14.5 | 70.85 | 8.06 | 95 | 0.95 | 100 | 159 | 3008 | 21.5 | 13.7 | 69 | 53 | 87 | 41.43 | 870 | 0 | 1287.5 | 0.71 | 66
14.5 | 70.85 | 8.06 | 95 | 0.94 | 100 | 162 | 3067 | 21.5 | 13.6 | 68 | 53 | 87 | 27.7 | 870 | 0 | 1287.5 | 0.69 | 68
14.5 | 70.85 | 6.58 | 95 | 1.01 | 82.75 | 164 | 2261 | 21 | 13.6 | 67 | 53 | 87 | 28.85 | 861 | 0 | 1287.5 | 0.35 | 66
14.5 | 70.85 | 7.39 | 95 | 0.96 | 82.35 | 167 | 2224 | 20.5 | 13.6 | 68 | 54 | 87 | 28.72 | 858 | 0 | 1287.5 | 0.69 | 65
14.5 | 70.48 | 7.17 | 95 | 0.94 | 82.35 | 170 | 2197 | 20 | 13.6 | 68 | 54 | 87 | 28.2 | 852 | 0 | 1287.5 | 0.29 | 64
14.5 | 70.48 | 7.25 | 95 | 0.92 | 81.18 | 172 | 2149 | 19.5 | 13.7 | 69 | 54 | 87 | 28.07 | 846 | 0 | 1287.5 | 0.45 | 63
14.5 | 70.48 | 7.75 | 95 | 0.92 | 80.39 | 175 | 2128 | 19 | 13.7 | 69 | 54 | 87 | 27.41 | 840 | 0 | 1287.5 | 0.68 | 62
14.5 | 70.85 | 7.63 | 95 | 0.91 | 78.43 | 178 | 2068 | 18.5 | 13.6 | 69 | 54 | 87 | 26.38 | 837 | 0.09 | 1287.5 | 0.69 | 60
14.5 | 70.85 | 6.62 | 95 | 0.92 | 75.29 | 181 | 1993 | 15 | 13.6 | 70 | 55 | 87 | 32.88 | 834 | 0.09 | 1287.5 | 0.83 | 58
14.5 | 70.85 | 7.68 | 95 | 0.94 | 94.12 | 183 | 2506 | 22 | 13.5 | 68 | 55 | 87 | 33.45 | 834 | 0 | 1287.5 | 0.61 | 55
14.5 | 70.48 | 8.03 | 95 | 0.91 | 95.69 | 186 | 2514 | 21 | 13.6 | 68 | 54 | 87 | 34.62 | 837 | 0 | 1287.5 | 0.71 | 55
14.5 | 70.11 | 7.55 | 94 | 0.9 | 100 | 189 | 2598 | 21.5 | 13.7 | 68 | 54 | 87 | 37.04 | 843 | 0 | 1287.5 | 0.21 | 57
14.5 | 70.11 | 8.03 | 94 | 0.89 | 100 | 191 | 2744 | 21.5 | 13.5 | 68 | 53 | 87 | 39.44 | 849 | 0 | 1287.5 | 0.63 | 61
14.5 | 70.48 | 6.71 | 94 | 0.98 | 34.9 | 194 | 2976 | 7.5 | 13.7 | 13 | 53 | 87 | 28.86 | 849 | 0 | 1287.5 | 0.77 | 65
14.5 | 70.48 | 7.37 | 93 | 0.92 | 83.53 | 197 | 2274 | 22 | 13.7 | 67 | 54 | 87 | 30.74 | 846 | 0 | 1287.5 | 0.07 | 67
14.5 | 69.74 | 7.17 | 93 | 0.9 | 89.41 | 200 | 2390 | 22.5 | 13.7 | 67 | 54 | 87 | 32.56 | 843 | 0.09 | 1287.5 | 0.7 | 70
14.5 | 70.11 | 7.13 | 93 | 0.89 | 95.29 | 202 | 2514 | 23 | 13.7 | 67 | 53 | 87 | 34.12 | 843 | 0 | 1287.5 | 0.29 | 74
14.5 | 69.74 | 7.02 | 93 | 0.89 | 99.22 | 205 | 2642 | 23.5 | 13.8 | 66 | 53 | 87 | 35.51 | 846 | 0 | 1287.5 | 0.38 | 78
14.5 | 69.74 | 7.51 | 92 | 0.88 | 100 | 208 | 2759 | 23.5 | 13.8 | 65 | 53 | 87 | 36.34 | 846 | 0 | 1287.5 | 0.27 | 81
14.5 | 69.74 | 5.08 | 92 | 0.89 | 100 | 210 | 2826 | 23.5 | 13.7 | 65 | 53 | 87 | 30.74 | 837 | 0 | 1287.5 | 0.86 | 83
14.5 | 69.74 | 6.74 | 92 | 0.91 | 88.63 | 213 | 2368 | 22.5 | 13.8 | 67 | 53 | 87 | 30.48 | 834 | 0 | 1287.5 | 0.56 | 81
14.5 | 69.74 | 7.28 | 92 | 0.88 | 88.24 | 216 | 2307 | 21 | 13.8 | 68 | 53 | 87 | 29.98 | 831 | 0 | 1287.5 | 0.68 | 79
14.5 | 70.11 | 7.72 | 92 | 0.87 | 86.67 | 219 | 2257 | 21 | 13.9 | 69 | 53 | 87 | 29.25 | 831 | 0.09 | 1287.5 | 0.65 | 77
14.5 | 70.11 | 7.71 | 92 | 0.86 | 83.92 | 221 | 2202 | 20 | 13.8 | 69 | 53 | 87 | 28.41 | 828 | 0.18 | 1287.5 | 0.64 | 75
14.5 | 70.48 | 7.26 | 92 | 0.85 | 81.57 | 224 | 2147 | 20 | 13.8 | 69 | 53 | 87 | 27.54 | 825 | 0.09 | 1287.5 | 0.33 | 73
14.5 | 70.48 | 6.93 | 91 | 0.89 | 78.82 | 227 | 2084 | 17 | 13.9 | 70 | 53 | 87 | 30.75 | 810 | 0.09 | 1287.5 | 0.84 | 71
14.5 | 70.48 | 7.57 | 91 | 0.88 | 88.24 | 229 | 2314 | 21 | 13.9 | 69 | 53 | 87 | 30.27 | 810 | 0.09 | 1287.5 | 0.68 | 68
14.5 | 70.11 | 7.92 | 91 | 0.85 | 87.06 | 232 | 2275 | 20.5 | 13.8 | 69 | 53 | 87 | 29.69 | 813 | 0.09 | 1287.5 | 0.61 | 67
14.5 | 70.11 | 7.81 | 91 | 0.84 | 85.49 | 235 | 2229 | 20.5 | 13.8 | 69 | 52 | 87 | 29.05 | 813 | 0.09 | 1287.5 | 0.68 | 65
14.5 | 70.48 | 7.43 | 91 | 0.83 | 83.53 | 238 | 2177 | 20 | 13.8 | 69 | 52 | 87 | 28.36 | 813 | 0.09 | 1287.5 | 0.65 | 64
14.5 | 70.48 | 7.31 | 91 | 0.83 | 81.18 | 240 | 2124 | 20 | 13.8 | 70 | 52 | 87 | 27.73 | 813 | 0.09 | 1287.5 | 0.31 | 62
14.5 | 70.11 | 7.78 | 91 | 0.82 | 79.61 | 243 | 2094 | 20 | 13.8 | 70 | 52 | 87 | 27.46 | 810 | 0.09 | 1287.5 | 0.41 | 61
14.5 | 70.11 | 7.63 | 91 | 0.82 | 78.43 | 246 | 2055 | 19 | 13.7 | 70 | 52 | 87 | 22.73 | 810 | 0 | 1287.5 | 0.29 | 60
14.5 | 70.11 | 7.48 | 92 | 0.87 | 95.69 | 249 | 2719 | 23 | 13.8 | 67 | 52 | 87 | 33.82 | 816 | 0.09 | 1287.5 | 0.54 | 56
14.5 | 69.37 | 7.14 | 92 | 0.83 | 98.43 | 251 | 2588 | 23 | 13.9 | 67 | 52 | 87 | 34.47 | 825 | 0.09 | 1287.5 | 0.57 | 57
14.5 | 69.37 | 7.66 | 92 | 0.82 | 100 | 254 | 2628 | 23.5 | 13.8 | 66 | 51 | 87 | 35.06 | 831 | 0.09 | 1287.5 | 0.7 | 58
14.5 | 69.37 | 7.95 | 92 | 0.82 | 100 | 257 | 2662 | 23 | 13.8 | 67 | 51 | 87 | 36.45 | 840 | 0.09 | 1287.5 | 0.7 | 59
14.5 | 69.37 | 7.45 | 92 | 0.81 | 100 | 259 | 2706 | 22.5 | 13.7 | 68 | 50 | 87 | 37.63 | 846 | 0 | 1287.5 | 0.61 | 60
14.5 | 69.37 | 7.55 | 92 | 0.81 | 100 | 262 | 2757 | 22 | 13.8 | 68 | 50 | 87 | 38.49 | 852 | 0 | 1287.5 | 0.13 | 61
14.5 | 69.37 | 7.6 | 92 | 0.8 | 100 | 265 | 2818 | 21.5 | 13.8 | 69 | 50 | 87 | 39.59 | 858 | 0 | 1287.5 | 0.66 | 62
14.5 | 69.37 | 7.52 | 92 | 0.8 | 100 | 267 | 2878 | 21.5 | 13.7 | 69 | 49 | 87 | 40.27 | 864 | 0 | 1287.5 | 0.36 | 63
14.5 | 70.11 | 7.52 | 92 | 0.8 | 100 | 270 | 2943 | 21.5 | 13.8 | 69 | 49 | 87 | 41.18 | 867 | 0 | 1287.5 | 0.3 | 65
14.5 | 70.48 | 7.48 | 93 | 0.79 | 100 | 273 | 3022 | 22 | 13.8 | 69 | 48 | 87 | 41.84 | 870 | 0 | 1287.5 | 0.7 | 66
14.5 | 70.48 | 7.43 | 93 | 0.79 | 100 | 276 | 3055 | 22 | 13.7 | 69 | 48 | 87 | 43.33 | 870 | 0 | 1287.5 | 0.68 | 67
14.5 | 70.48 | 0.96 | 93 | 0.9 | 100 | 278 | 3183 | 24 | 13.7 | 69 | 47 | 87 | 27.29 | 864 | 0 | 1287.5 | 0.83 | 70
14.5 | 70.48 | 1.28 | 94 | 0.88 | 72.55 | 281 | 2462 | 31.5 | 13.9 | 43 | 49 | 87 | 9.76 | 837 | 0 | 1287.5 | 0.82 | 73
14.5 | 70.48 | 1.68 | 94 | 0.92 | 27.84 | 284 | 2457 | 26 | 13.8 | 21 | 50 | 87 | 5.52 | 801 | 0 | 1287.5 | 0.06 | 72
14.5 | 70.48 | 1.05 | 94 | 0.95 | 15.29 | 287 | 2514 | 9.5 | 13.8 | 11 | 52 | 87 | 5.05 | 735 | 0 | 1287.5 | 0.69 | 74
14.5 | 70.48 | 0 | 95 | 0.96 | 14.9 | 289 | 2515 | 9.5 | 13.9 | 11 | 54 | 87 | 5.24 | 681 | 0 | 1287.5 | 0 | 74
14.5 | 70.48 | 0 | 95 | 0.04 | 14.9 | 292 | 2543 | 9.5 | 13.8 | 11 | 56 | 87 | 5.19 | 654 | 0 | 1287.5 | 0 | 75
14.5 | 70.48 | 0 | 95 | 0.04 | 14.9 | 295 | 2556 | 9.5 | 13.8 | 11 | 57 | 87 | 5.15 | 621 | 0 | 1287.5 | 0 | 75
14.5 | 70.48 | 0 | 95 | 0.04 | 14.51 | 297 | 2555 | 9.5 | 13.9 | 11 | 58 | 87 | 5.15 | 594 | 0 | 1287.5 | 0 | 75
14.5 | 70.48 | 0 | 95 | 0.04 | 14.51 | 300 | 2570 | 9.5 | 13.7 | 11 | 59 | 87 | 5.16 | 576 | 0 | 1287.5 | 0 | 75
14.5 | 70.48 | 0 | 95 | 0.04 | 14.51 | 303 | 2565 | 9.5 | 13.9 | 11 | 59 | 87 | 5.14 | 564 | 0 | 1287.5 | 0 | 75
14.5 | 70.48 | 0 | 94 | 0.05 | 14.51 | 306 | 2575 | 9.5 | 13.9 | 11 | 60 | 87 | 5.12 | 552 | 0 | 1287.5 | 0 | 76
14.5 | 70.48 | 0 | 94 | 0.06 | 14.9 | 308 | 2495 | 9.5 | 13.9 | 11 | 60 | 87 | 5.26 | 540 | 0 | 1287.5 | 0 | 74
14.5 | 70.48 | 0 | 94 | 0.06 | 14.51 | 311 | 2390 | 9.5 | 13.9 | 11 | 61 | 87 | 5.07 | 531 | 0 | 1287.5 | 0 | 70
14.5 | 70.48 | 0 | 93 | 0.06 | 14.51 | 314 | 2418 | 9.5 | 13.9 | 11 | 61 | 87 | 5.05 | 528 | 0 | 1287.5 | 0 | 71
14.5 | 70.48 | 0 | 93 | 0.07 | 14.51 | 316 | 2443 | 9.5 | 13.9 | 11 | 61 | 87 | 5.01 | 522 | 0 | 1287.5 | 0 | 72
14.5 | 70.48 | 0 | 93 | 0.07 | 14.12 | 319 | 2473 | 9.5 | 14 | 11 | 62 | 87 | 11.12 | 516 | 0 | 1287.5 | 0 | 72
14.5 | 70.48 | 4 | 92 | 0.15 | 35.29 | 322 | 2471 | 31.5 | 13.8 | 34 | 62 | 87 | 26.42 | 519 | 0 | 1287.5 | 0.42 | 73
14.5 | 70.48 | 6.61 | 92 | 0.72 | 77.65 | 325 | 2635 | 28 | 13.9 | 54 | 59 | 87 | 7.45 | 576 | 0 | 1287.5 | 0.62 | 78
14.5 | 70.48 | 6.36 | 92 | 0.95 | 16.47 | 327 | 2527 | 11.5 | 13.9 | 52 | 56 | 87 | 29.2 | 603 | 0 | 1287.5 | 0.66 | 81
14.5 | 70.48 | 6.5 | 92 | 0.88 | 83.92 | 330 | 2402 | 25 | 13.8 | 64 | 54 | 87 | 29.88 | 651 | 0 | 1287.5 | 0.59 | 83
14.5 | 69.37 | 6.97 | 91 | 0.84 | 86.27 | 333 | 2430 | 24.5 | 13.8 | 64 | 53 | 87 | 30.2 | 675 | 0 | 1287.5 | 0.58 | 83
14.5 | 69 | 6.88 | 91 | 0.83 | 89.02 | 336 | 2412 | 24 | 13.8 | 65 | 51 | 87 | 30.03 | 708 | 0 | 1287.5 | 0.69 | 83
14.5 | 68.63 | 6.96 | 91 | 0.82 | 89.02 | 338 | 2390 | 23.5 | 13.8 | 65 | 50 | 87 | 29.93 | 732 | 0 | 1287.5 | 0.66 | 82
14.5 | 68.63 | 7.32 | 90 | 0.81 | 88.63 | 341 | 2364 | 23.5 | 13.8 | 65 | 50 | 87 | 29.72 | 750 | 0 | 1287.5 | 0.7 | 81
14.5 | 68.63 | 6.81 | 90 | 0.8 | 87.45 | 344 | 2341 | 23.5 | 13.9 | 65 | 50 | 87 | 29.33 | 759 | 0 | 1287.5 | 0.7 | 80
14.5 | 69 | 6.9 | 90 | 0.8 | 86.27 | 346 | 2321 | 23.5 | 13.9 | 65 | 50 | 87 | 29.44 | 771 | 0 | 1287.5 | 0.7 | 79
14.5 | 69 | 7.51 | 90 | 0.8 | 86.27 | 349 | 2299 | 22.5 | 13.8 | 66 | 50 | 87 | 29.29 | 780 | 0 | 1287.5 | 0.59 | 79
14.5 | 69.37 | 7.4 | 90 | 0.8 | 85.49 | 352 | 2274 | 22.5 | 13.9 | 67 | 50 | 87 | 29.2 | 786 | 0 | 1287.5 | 0.7 | 78
14.5 | 69.37 | 7.46 | 90 | 0.79 | 84.71 | 355 | 2254 | 22 | 13.8 | 66 | 49 | 87 | 28.92 | 789 | 0 | 1287.5 | 0.69 | 77
14.5 | 69.74 | 7.32 | 90 | 0.79 | 83.92 | 357 | 2232 | 22 | 13.8 | 67 | 49 | 87 | 16.43 | 792 | 0 | 1287.5 | 0.7 | 76
14.5 | 69.74 | 1.33 | 89 | 0.81 | 41.57 | 360 | 2177 | 31 | 13.9 | 34 | 49 | 87 | 4.05 | 759 | 0 | 1287.5 | 0.7 | 74
14.5 | 69.74 | 3.92 | 89 | 0.93 | 11.37 | 363 | 1392 | 15.5 | 13.8 | 40 | 50 | 87 | 19.82 | 726 | 0 | 1287.5 | 0.72 | 68
14.5 | 69.74 | 5.45 | 89 | 0.86 | 62.35 | 365 | 2204 | 27 | 13.7 | 53 | 51 | 87 | 24.33 | 729 | 0 | 1287.5 | 0.09 | 64
14.5 | 69.74 | 6.33 | 89 | 0.83 | 71.37 | 368 | 2179 | 26 | 13.8 | 60 | 50 | 87 | 25.44 | 738 | 0 | 1287.5 | 0.12 | 64
14.5 | 69.74 | 6.56 | 89 | 0.83 | 73.73 | 371 | 2201 | 26 | 13.8 | 60 | 50 | 87 | 25.88 | 747 | 0 | 1287.5 | 0.66 | 65
14.5 | 69.74 | 5.4 | 89 | 0.82 | 74.51 | 374 | 2262 | 27 | 13.9 | 58 | 50 | 87 | 23.12 | 750 | 0 | 1287.5 | 0.72 | 66
14.5 | 69.74 | 4.12 | 89 | 0.83 | 65.49 | 376 | 2311 | 29 | 13.8 | 48 | 50 | 87 | 17.93 | 750 | 0 | 1287.5 | 0.69 | 68
14.5 | 69.74 | 3.69 | 90 | 0.82 | 52.55 | 379 | 2341 | 29.5 | 13.8 | 43 | 50 | 87 | 17.7 | 747 | 0 | 1287.5 | 0.75 | 69
14.5 | 69.74 | 3.48 | 90 | 0.82 | 50.59 | 382 | 2396 | 31 | 13.8 | 37 | 50 | 87 | 16.12 | 744 | 0 | 1287.5 | 0.72 | 70
14.5 | 69.74 | 1.6 | 90 | 0.82 | 20.39 | 385 | 2454 | 10.5 | 13.8 | 12 | 50 | 87 | 6.76 | 702 | 0 | 1287.5 | 0.71 | 72
14.5 | 69.74 | 1.28 | 90 | 0.98 | 19.22 | 387 | 2079 | 25 | 13.8 | 18 | 52 | 87 | 4.73 | 681 | 0 | 1287.5 | 0.79 | 71
14.5 | 69.74 | 0.93 | 90 | 0.93 | 13.33 | 390 | 2094 | 9.5 | 13.9 | 12 | 53 | 87 | 4.43 | 636 | 0 | 1287.5 | 0.66 | 72
14.5 | 69.74 | 0 | 90 | 0.92 | 13.33 | 393 | 2082 | 9.5 | 13.9 | 12 | 55 | 87 | 4.59 | 597 | 0 | 1287.5 | 0 | 71
14.5 | 69.74 | 0 | 90 | 0.03 | 13.33 | 396 | 2116 | 9.5 | 14 | 12 | 56 | 87 | 4.61 | 570 | 0 | 1287.5 | 0 | 73
14.5 | 69.74 | 0 | 90 | 0.02 | 13.33 | 398 | 2168 | 9.5 | 13.8 | 12 | 57 | 87 | 4.66 | 555 | 0 | 1287.5 | 0 | 75
14.5 | 69.74 | 0 | 90 | 0.01 | 13.33 | 401 | 2232 | 9.5 | 13.9 | 11 | 58 | 87 | 4.72 | 537 | 0 | 1287.5 | 0 | 77
14.5 | 69.74 | 0 | 90 | 0.01 | 13.73 | 404 | 2292 | 9.5 | 13.8 | 11 | 58 | 87 | 4.88 | 525 | 0 | 1287.5 | 0 | 79
14.5 | 69.74 | 0 | 90 | 0.01 | 13.73 | 406 | 2290 | 9.5 | 13.9 | 11 | 59 | 87 | 4.81 | 516 | 0 | 1287.5 | 0 | 79
14.5 | 69.74 | 0 | 90 | 0.01 | 14.12 | 409 | 2341 | 9.5 | 13.9 | 11 | 59 | 87 | 4.93 | 510 | 0 | 1287.5 | 0 | 81
14.5 | 69.74 | 0 | 90 | 0.01 | 14.12 | 412 | 2397 | 9.5 | 13.9 | 11 | 59 | 87 | 5.04 | 507 | 0 | 1287.5 | 0 | 82
14.5 | 69.74 | 0 | 89 | 0.01 | 14.51 | 415 | 2403 | 9.5 | 13.8 | 11 | 59 | 87 | 5.01 | 507 | 0 | 1287.5 | 0 | 82
14.5 | 69.74 | 0 | 89 | 0.01 | 14.51 | 417 | 2449 | 9.5 | 13.8 | 11 | 60 | 87 | 5 | 504 | 0 | 1287.5 | 0 | 83
14.5 | 69.74 | 0 | 89 | 0.01 | 14.51 | 420 | 2419 | 9.5 | 13.8 | 11 | 60 | 87 | 4.95 | 504 | 0 | 1287.5 | 0 | 83
14.5 | 69.74 | 0 | 89 | 0.01 | 14.12 | 423 | 2361 | 9.5 | 13.9 | 11 | 60 | 87 | 10.02 | 501 | 0 | 1287.5 | 0 | 81
14.5 | 69.74 | 3.91 | 89 | 0.16 | 29.41 | 425 | 2302 | 28.5 | 13.9 | 25 | 60 | 87 | 19.3 | 507 | 0 | 1287.5 | 0.53 | 80
14.5 | 69.74 | 4.5 | 89 | 0.64 | 56.47 | 428 | 2381 | 30 | 13.8 | 43 | 58 | 87 | 18.45 | 525 | 0 | 1287.5 | 0.74 | 82
14.5 | 69.74 | 1.51 | 88 | 0.91 | 16.47 | 431 | 2419 | 9.5 | 13.9 | 11 | 56 | 87 | 10.75 | 522 | 0 | 1287.5 | 0.55 | 84
14.5 | 69.74 | 1.98 | 88 | 0.79 | 31.76 | 434 | 2433 | 29 | 13.9 | 25 | 56 | 87 | 22.37 | 522 | 0 | 1287.5 | 0.65 | 83
14.5 | 69.74 | 1.02 | 87 | 0.75 | 65.1 | 436 | 2491 | 29.5 | 13.7 | 46 | 56 | 87 | 5.2 | 540 | 0 | 1287.5 | 0.89 | 86
14.5 | 69.74 | 0 | 87 | 0.91 | 14.9 | 439 | 2533 | 9.5 | 13.8 | 11 | 55 | 87 | 5.16 | 534 | 0 | 1287.5 | 0.67 | 87
14.5 | 69.74 | 0 | 87 | 0.06 | 14.9 | 442 | 2520 | 9.5 | 13.8 | 11 | 56 | 87 | 5.02 | 528 | 0 | 1287.5 | 0 | 86
14.5 | 69.74 | 0 | 86 | 0.01 | 14.51 | 444 | 2469 | 9.5 | 13.9 | 11 | 58 | 87 | 5.02 | 522 | 0 | 1287.5 | 0 | 85
14.5 | 69.74 | 0 | 86 | 0.01 | 14.51 | 447 | 2471 | 9.5 | 13.9 | 11 | 58 | 87 | 4.97 | 519 | 0 | 1287.5 | 0 | 85
14.5 | 69.74 | 0 | 86 | 0.01 | 14.12 | 450 | 2480 | 9.5 | 13.9 | 11 | 59 | 87 | 4.99 | 516 | 0 | 1287.5 | 0 | 85
14.5 | 69.74 | 0 | 86 | 0.01 | 14.12 | 453 | 2460 | 9.5 | 13.9 | 11 | 59 | 87 | 5.03 | 513 | 0 | 1287.5 | 0 | 84
14.5 | 69.74 | 0 | 85 | 0.01 | 14.51 | 455 | 2418 | 9.5 | 13.7 | 11 | 59 | 87 | 4.95 | 510 | 0 | 1287.5 | 0 | 83
14.5 | 69.74 | 0 | 85 | 0.01 | 14.12 | 458 | 2409 | 9.5 | 13.8 | 11 | 60 | 87 | 4.94 | 507 | 0 | 1287.5 | 0 | 83
14.5 | 69.74 | 0 | 84 | 0.01 | 14.12 | 461 | 2412 | 9.5 | 13.9 | 11 | 60 | 87 | 4.97 | 504 | 0 | 1287.5 | 0 | 83
14.5 | 69.74 | 0 | 84 | 0.01 | 14.12 | 464 | 2393 | 9.5 | 13.8 | 11 | 60 | 87 | 4.91 | 501 | 0 | 1287.5 | 0 | 82
14.5 | 69.74 | 0 | 83 | 0.01 | 14.12 | 466 | 2394 | 9.5 | 13.8 | 11 | 60 | 87 | 4.91 | 498 | 0 | 1287.5 | 0 | 82
14.5 | 69.74 | 0 | 83 | 0.01 | 14.12 | 469 | 2397 | 9.5 | 13.9 | 11 | 60 | 87 | 4.93 | 498 | 0 | 1287.5 | 0 | 82
14.5 | 69.74 | 0 | 83 | 0.01 | 14.12 | 472 | 2390 | 9.5 | 13.9 | 11 | 60 | 87 | 5.2 | 495 | 0 | 1287.5 | 0 | 82
14.5 | 69.74 | 1.62 | 83 | 0.77 | 21.18 | 474 | 2325 | 25 | 13.9 | 18 | 60 | 87 | 8.66 | 498 | 0 | 1287.5 | 0.88 | 80
14.5 | 69.74 | 1.83 | 82 | 0.74 | 25.1 | 477 | 2303 | 26 | 13.9 | 21 | 59 | 87 | 8.97 | 498 | 0 | 1287.5 | 0.17 | 79
14.5 | 69.74 | 2.43 | 82 | 0.7 | 26.67 | 480 | 2279 | 27.5 | 13.8 | 23 | 58 | 87 | 13.53 | 501 | 0 | 1287.5 | 0.82 | 78
14.5 | 69.74 | 3.56 | 81 | 0.67 | 40.78 | 483 | 2298 | 31 | 13.9 | 35 | 56 | 87 | 15.8 | 504 | 0 | 1287.5 | 0.12 | 78
14.5 | 69.74 | 3.51 | 81 | 0.66 | 45.88 | 485 | 2307 | 30.5 | 13.9 | 36 | 55 | 87 | 16.15 | 504 | 0 | 1287.5 | 0.71 | 79
14.5 | 69.74 | 3.49 | 81 | 0.65 | 47.06 | 488 | 2336 | 30.5 | 13.8 | 37 | 53 | 87 | 16.24 | 507 | 0 | 1287.5 | 0.74 | 80
14.5 | 69.74 | 3.77 | 80 | 0.64 | 47.06 | 491 | 2365 | 31 | 13.8 | 36 | 53 | 87 | 7.16 | 510 | 0 | 1287.5 | 0.14 | 81
14.5 | 69.74 | 1.4 | 80 | 0.89 | 14.9 | 493 | 2353 | 9.5 | 13.9 | 11 | 53 | 87 | 8.52 | 507 | 0 | 1287.5 | 0.55 | 81
14.5 | 69.74 | 1.68 | 80 | 0.76 | 25.1 | 496 | 2303 | 26 | 13.9 | 21 | 53 | 87 | 10.73 | 507 | 0 | 1287.5 | 0.55 | 79
14.5 | 69.74 | 2.61 | 80 | 0.71 | 33.33 | 499 | 2283 | 31.5 | 13.8 | 29 | 54 | 87 | 12.85 | 510 | 0 | 1287.5 | 0.78 | 78
14.5 | 69.74 | 2.59 | 80 | 0.69 | 37.25 | 502 | 2298 | 31.5 | 13.8 | 30 | 53 | 87 | 13.09 | 513 | 0 | 1287.5 | 0.64 | 79
14.5 | 69.74 | 1.14 | 80 | 0.68 | 38.04 | 504 | 2353 | 32 | 13.8 | 30 | 53 | 87 | 5.05 | 513 | 0 | 1287.5 | 0.08 | 81
14.5 | 69.74 | 1.02 | 80 | 0.9 | 14.51 | 507 | 2381 | 9.5 | 13.9 | 11 | 53 | 87 | 5.03 | 507 | 0 | 1287.5 | 0.58 | 82
14.5 | 69.74 | 0 | 80 | 0.83 | 14.51 | 510 | 2394 | 9.5 | 13.8 | 11 | 55 | 87 | 4.99 | 504 | 0 | 1287.5 | 0 | 82
14.5 | 69.74 | 0 | 80 | 0.01 | 14.12 | 512 | 2391 | 9.5 | 13.9 | 11 | 56 | 87 | 4.99 | 504 | 0 | 1287.5 | 0 | 82
14.5 | 69.74 | 0 | 80 | 0.01 | 14.51 | 515 | 2388 | 9.5 | 13.9 | 11 | 56 | 87 | 4.98 | 501 | 0 | 1287.5 | 0 | 82
14.5 | 69.74 | 0 | 79 | 0.01 | 14.51 | 518 | 2397 | 9.5 | 13.8 | 11 | 57 | 87 | 5 | 498 | 0 | 1287.5 | 0 | 82
14.5 | 69.74 | 0 | 79 | 0.01 | 14.12 | 521 | 2394 | 9.5 | 13.9 | 11 | 58 | 87 | 4.96 | 498 | 0 | 1287.5 | 0 | 82
14.5 | 69.74 | 0 | 79 | 0.01 | 14.12 | 523 | 2404 | 9.5 | 14 | 11 | 58 | 87 | 4.95 | 498 | 0 | 1287.5 | 0 | 82
14.5 | 69.74 | 0 | 79 | 0.01 | 14.12 | 526 | 2410 | 9.5 | 13.9 | 11 | 58 | 87 | 4.91 | 498 | 0 | 1300 | 0 | 82
14.5 | 69.74 | 0 | 78 | 0.01 | 14.12 | 529 | 2393 | 9.5 | 14 | 11 | 59 | 87 | 4.93 | 495 | 0 | 1300 | 0 | 82
14.5 | 69.74 | 0 | 78 | 0.01 | 14.12 | 531 | 2388 | 9.5 | 13.8 | 11 | 59 | 87 | 4.91 | 495 | 0 | 1300 | 0 | 82
14.5 | 69.74 | 0 | 78 | 0.01 | 14.12 | 534 | 2386 | 9.5 | 13.9 | 11 | 59 | 87 | 4.91 | 495 | 0 | 1300 | 0 | 82
14.5 | 69.74 | 0 | 78 | 0.01 | 14.12 | 537 | 2390 | 9.5 | 13.9 | 11 | 59 | 87 | 4.91 | 495 | 0 | 1300 | 0 | 82
14.5 | 69.74 | 0 | 77 | 0.01 | 14.12 | 540 | 2387 | 9.5 | 13.9 | 11 | 59 | 87 | 4.9 | 492 | 0 | 1300 | 0 | 82
14.5 | 69.74 | 0 | 77 | 0.01 | 14.12 | 542 | 2378 | 9.5 | 13.9 | 11 | 59 | 87 | 4.9 | 492 | 0 | 1300 | 0 | 82
14.5 | 69.74 | 0 | 77 | 0.01 | 14.12 | 545 | 2390 | 9.5 | 13.8 | 11 | 59 | 87 | 4.9 | 492 | 0 | 1300 | 0 | 82
14.5 | 69.74 | 0 | 77 | 0.01 | 14.12 | 548 | 2383 | 9.5 | 13.9 | 11 | 59 | 87 | 4.91 | 492 | 0 | 1312.5 | 0 | 82
14.5 | 69.74 | 0 | 77 | 0.01 | 14.12 | 551 | 2383 | 9.5 | 13.9 | 11 | 59 | 87 | 4.88 | 492 | 0 | 1312.5 | 0 | 82
14.5 | 69.74 | 0 | 77 | 0.01 | 14.12 | 553 | 2374 | 9.5 | 13.9 | 11 | 59 | 87 | 4.87 | 492 | 0 | 1312.5 | 0 | 81
14.5 | 69.74 | 0 | 77 | 0.01 | 14.12 | 556 | 2346 | 9.5 | 13.8 | 11 | 59 | 87 | 4.84 | 489 | 0 | 1312.5 | 0 | 81
14.5 | 69.74 | 0 | 76 | 0.01 | 14.12 | 559 | 2357 | 9.5 | 14 | 11 | 59 | 87 | 4.99 | 489 | 0 | 1312.5 | 0 | 81
14.5 | 69.74 | 0 | 76 | 0.01 | 14.12 | 561 | 2381 | 9.5 | 13.8 | 11 | 59 | 87 | 4.85 | 489 | 0 | 1312.5 | 0 | 81
14.5 | 69.74 | 0 | 76 | 0.01 | 14.12 | 564 | 2224 | 9.5 | 13.9 | 12 | 59 | 87 | 4.84 | 489 | 0 | 1312.5 | 0 | 77
14.5 | 69.74 | 0 | 76 | 0.01 | 13.73 | 567 | 2225 | 9.5 | 13.8 | 12 | 58 | 87 | 4.88 | 489 | 0 | 1325 | 0 | 75
14.5 | 69.74 | 0 | 75 | 0.01 | 14.12 | 570 | 2182 | 9.5 | 13.9 | 12 | 58 | 87 | 4.8 | 489 | 0 | 1325 | 0 | 75
14.5 | 69.74 | 0 | 75 | 0.01 | 14.51 | 572 | 2168 | 9.5 | 13.9 | 12 | 58 | 87 | 4.87 | 489 | 0 | 1325 | 0 | 75
14.5 | 69.74 | 0 | 75 | 0.01 | 14.12 | 575 | 2321 | 9.5 | 13.9 | 11 | 58 | 87 | 4.95 | 489 | 0 | 1325 | 0 | 80
14.5 | 69.74 | 0 | 74 | 0.01 | 14.12 | 578 | 2409 | 9.5 | 13.8 | 11 | 58 | 87 | 4.82 | 489 | 0 | 1325 | 0 | 83
14.5 | 69.74 | 0 | 74 | 0.01 | 13.73 | 580 | 2287 | 9.5 | 13.8 | 12 | 58 | 87 | 4.84 | 489 | 0 | 1325 | 0 | 77
14.5 | 69.74 | 0 | 74 | 0.01 | 13.73 | 583 | 2199 | 9.5 | 13.9 | 12 | 58 | 87 | 4.81 | 486 | 0 | 1337.5 | 0 | 75
14.5 | 69.74 | 0 | 74 | 0.01 | 13.73 | 586 | 2158 | 9.5 | 13.8 | 12 | 58 | 87 | 4.79 | 486 | 0 | 1337.5 | 0.01 | 74
14.5 | 69.74 | 0 | 74 | 0.01 | 13.73 | 589 | 2124 | 9.5 | 13.8 | 12 | 58 | 87 | 4.79 | 486 | 0 | 1337.5 | 0.01 | 73
14.5 | 69.74 | 0 | 74 | 0.01 | 13.73 | 591 | 2130 | 9.5 | 13.9 | 13 | 58 | 87 | 4.8 | 486 | 0 | 1337.5 | 0 | 73
14.5 | 69.74 | 2.21 | 74 | 0.01 | 13.73 | 594 | 2122 | 9.5 | 13.9 | 12 | 57 | 87 | 6.4 | 486 | 0 | 1337.5 | 0.01 | 73
14.5 | 69.74 | 1.72 | 73 | 0.77 | 20.78 | 597 | 2134 | 27 | 13.8 | 23 | 57 | 87 | 8.85 | 489 | 0 | 1337.5 | 0.82 | 73
14.5 | 69.74 | 2.12 | 73 | 0.69 | 25.49 | 599 | 2185 | 27 | 13.9 | 23 | 56 | 87 | 6.85 | 489 | 0 | 1337.5 | 0.07 | 75
14.5 | 69.74 | 1.14 | 73 | 0.66 | 18.82 | 602 | 2225 | 25 | 13.9 | 15 | 55 | 87 | 5.98 | 495 | 0 | 1337.5 | 0.06 | 76
14.5 | 69.74 | 1.22 | 73 | 0.64 | 17.25 | 605 | 2217 | 25 | 13.9 | 15 | 55 | 87 | 5.91 | 498 | 0 | 1337.5 | 0.81 | 76
14.5 | 69.74 | 1.3 | 73 | 0.63 | 16.86 | 608 | 2178 | 25 | 13.9 | 15 | 55 | 87 | 4.53 | 501 | 0 | 1337.5 | 0.12 | 74
14.5 | 69.74 | 1.42 | 73 | 0.86 | 12.55 | 610 | 1977 | 9.5 | 14 | 13 | 55 | 87 | 3.05 | 486 | 0 | 1300 | 0.79 | 64
14.5 | 69.74 | 1.83 | 73 | 0.83 | 8.24 | 613 | 1010 | 10.5 | 13.8 | 19 | 55 | 87 | 3.02 | 462 | 0 | 837.5 | 0.73 | 32
14.5 | 69.74 | 1.68 | 73 | 0.77 | 8.24 | 616 | 885 | 10 | 13.9 | 21 | 56 | 87 | 2.92 | 444 | 0 | 837.5 | 0.09 | 14
14.5 | 69.74 | 2.03 | 73 | 0.74 | 8.24 | 618 | 884 | 9.5 | 13.8 | 20 | 56 | 87 | 4.97 | 441 | 0 | 887.5 | 0.27 | 7
14.5 | 69.74 | 1.77 | 73 | 0.74 | 14.12 | 621 | 1113 | 21 | 13.9 | 23 | 56 | 87 | 5.09 | 438 | 0 | 850 | 0.83 | 5
14.5 | 69.74 | 1.98 | 73 | 0.79 | 16.86 | 624 | 895 | 12 | 13.9 | 26 | 56 | 87 | 3.25 | 435 | 0 | 837.5 | 0.79 | 4
14.5 | 69.74 | 2.17 | 73 | 0.74 | 9.41 | 627 | 794 | 12.5 | 14 | 25 | 55 | 87 | 3.27 | 426 | 0 | 837.5 | 0.72 | 5
14.5 | 69.74 | 2.26 | 73 | 0.72 | 9.41 | 629 | 774 | 12.5 | 13.9 | 27 | 56 | 87 | 3.29 | 423 | 0 | 837.5 | 0.66 | 5
14.5 | 69.74 | 1.91 | 73 | 0.81 | 10.59 | 632 | 941 | 1 | 14 | 34 | 56 | 87 | 4.66 | 423 | 0 | 862.5 | 0.89 | 3
14.5 | 69.74 | 1.72 | 73 | 0.83 | 11.37 | 635 | 1000 | -1.5 | 14 | 32 | 55 | 87 | 6.69 | 426 | 0 | 850 | 0.83 | 2
14.5 | 69.74 | 2.53 | 73 | 0.83 | 14.12 | 638 | 1015 | 10 | 13.8 | 23 | 55 | 87 | 6.45 | 429 | 0 | 1000 | 0.8 | 0
14.5 | 69.74 | 1.77 | 74 | 0.84 | 14.51 | 640 | 1087 | 4.5 | 13.9 | 22 | 54 | 87 | 3.67 | 426 | 0 | 850 | 0.76 | 0
14.5 | 69.74 | 2.23 | 74 | 0.84 | 18.43 | 643 | 921 | 10.5 | 14 | 31 | 54 | 87 | 5.6 | 429 | 0 | 900 | 0.91 | 0
14.5 | 69.74 | 2 | 74 | 0.8 | 18.82 | 646 | 831 | 9 | 14 | 51 | 54 | 87 | 6.99 | 435 | 0 | 1150 | 0.82 | 6
14.5 | 69.74 | 1.83 | 74 | 0.75 | 20 | 648 | 1343 | 24.5 | 14 | 27 | 53 | 87 | 5.19 | 438 | 0 | 1212.5 | 0.09 | 9
14.5 | 69.74 | 1.94 | 74 | 0.71 | 14.51 | 651 | 1281 | 22.5 | 14 | 24 | 53 | 87 | 5.46 | 441 | 0 | 1087.5 | 0.83 | 8
14.5 | 69.74 | 2.09 | 74 | 0.69 | 15.69 | 654 | 1217 | 23.5 | 14 | 26 | 53 | 87 | 5.92 | 447 | 0 | 1075 | 0.71 | 8
14.5 | 69.74 | 2.61 | 74 | 0.67 | 17.25 | 656 | 1267 | 25.5 | 13.9 | 27 | 53 | 87 | 7.63 | 450 | 0 | 1187.5 | 0.69 | 8
14.5 | 69.74 | 2.41 | 74 | 0.65 | 21.96 | 659 | 1457 | 25 | 14 | 27 | 53 | 87 | 7.29 | 453 | 0 | 1325 | 0.66 | 10
14.5 | 69.74 | 2.26 | 74 | 0.64 | 20.78 | 662 | 1579 | 25.5 | 13.9 | 25 | 53 | 87 | 6.95 | 459 | 0 | 1325 | 0.69 | 11
14.5 | 69.74 | 2.17 | 74 | 0.63 | 20.39 | 665 | 1581 | 25.5 | 13.9 | 25 | 53 | 87 | 7.52 | 462 | 0 | 1325 | 0.73 | 11
14.5 | 69.74 | 2.3 | 75 | 0.62 | 21.57 | 667 | 1599 | 26 | 13.9 | 26 | 53 | 87 | 6.91 | 468 | 0 | 1325 | 0.72 | 11
14.5 | 69.74 | 2.08 | 75 | 0.6 | 20 | 670 | 1619 | 25 | 13.8 | 24 | 53 | 87 | 6.48 | 471 | 0 | 1325 | 0.74 | 11
14.5 | 69.74 | 2.15 | 75 | 0.6 | 18.82 | 673 | 1542 | 24.5 | 14 | 24 | 53 | 87 | 6.49 | 474 | 0 | 1325 | 0.78 | 10
14.5 | 69.74 | 2.09 | 76 | 0.59 | 18.82 | 675 | 1468 | 24.5 | 14 | 24 | 53 | 87 | 6.45 | 477 | 0 | 1300 | 0.09 | 10
14.5 | 69.74 | 2.09 | 76 | 0.59 | 18.82 | 678 | 1462 | 24.5 | 14 | 24 | 53 | 87 | 6.55 | 480 | 0 | 1312.5 | 0.27 | 10
14.5 | 69.74 | 2.11 | 76 | 0.58 | 18.82 | 681 | 1472 | 24.5 | 14 | 25 | 53 | 87 | 6.56 | 483 | 0 | 1312.5 | 0.12 | 10
14.5 | 69.74 | 2.12 | 76 | 0.58 | 18.82 | 684 | 1465 | 24.5 | 13.8 | 25 | 53 | 87 | 6.59 | 486 | 0 | 1312.5 | 0.35 | 10
14.5 | 69.74 | 2.09 | 77 | 0.59 | 18.82 | 686 | 1467 | 24.5 | 13.9 | 25 | 53 | 87 | 6.5 | 486 | 0 | 1312.5 | 0.14 | 10
14.5 | 69.74 | 2.12 | 77 | 0.59 | 18.82 | 689 | 1461 | 24.5 | 13.9 | 25 | 53 | 87 | 6.52 | 489 | 0 | 1287.5 | 0.27 | 10
14.5 | 69.74 | 2.12 | 77 | 0.59 | 18.82 | 689 | 1445 | 24.5 | 13.9 | 25 | 53 | 87 | 6.52 | 489 | 0 | 1287.5 | 0.27 | 10
14.5 | 69.74 | 1.62 | 77 | 0.58 | 18.82 | 694 | 1459 | 24.5 | 13.8 | 24 | 53 | 87 | 4.47 | 489 | 0 | 1287.5 | 0.75 | 10
14.5 | 69.74 | 1.98 | 77 | 0.62 | 15.69 | 697 | 1280 | 21.5 | 14 | 25 | 53 | 87 | 6.64 | 486 | 0 | 1150 | 0.78 | 8
14.5 | 69.74 | 2.14 | 77 | 0.57 | 19.22 | 700 | 1364 | 24.5 | 13.9 | 26 | 53 | 87 | 6.59 | 489 | 0 | 1300 | 0.06 | 9
14.5 | 69.74 | 2.11 | 78 | 0.58 | 18.82 | 703 | 1500 | 24.5 | 13.9 | 24 | 53 | 87 | 6.59 | 489 | 0 | 1300 | 0.59 | 10
14.5 | 69.74 | 1.82 | 78 | 0.61 | 19.22 | 705 | 1587 | 22 | 14 | 22 | 53 | 87 | 3.79 | 483 | 0 | 1300 | 0.88 | 11
14.5 | 69.74 | 1.56 | 78 | 0.74 | 10.59 | 708 | 1197 | 7 | 14 | 18 | 53 | 87 | 3.09 | 465 | 0 | 887.5 | 0.88 | 7
14.5 | 69.74 | 1.65 | 78 | 0.71 | 9.02 | 711 | 872 | 5.5 | 13.7 | 21 | 53 | 87 | 3.04 | 453 | 0 | 787.5 | 0.7 | 0
14.5 | 69.74 | 4.87 | 79 | 0.81 | 8.63 | 713 | 867 | 11.5 | 13.9 | 51 | 54 | 87 | 8.98 | 450 | 0 | 925 | 0.91 | 0
14.5 | 69.74 | 1.89 | 79 | 0.77 | 21.57 | 716 | 1246 | 23.5 | 13.8 | 25 | 53 | 87 | 3.84 | 450 | 0 | 1200 | 0.04 | 8
14.5 | 69.74 | 1.82 | 80 | 0.75 | 10.98 | 719 | 1242 | 6.5 | 14 | 18 | 53 | 87 | 3.16 | 441 | 0 | 937.5 | 0.87 | 8
14.5 | 69.74 | 1.75 | 80 | 0.75 | 8.63 | 722 | 926 | 5.5 | 13.8 | 21 | 54 | 87 | 2.95 | 432 | 0 | 787.5 | 0.07 | 6
14.5 | 69.74 | 1.65 | 80 | 0.74 | 8.63 | 724 | 822 | 6.5 | 13.9 | 21 | 54 | 87 | 2.92 | 423 | 0 | 787.5 | 0.67 | 4
14.5 | 69.74 | 2.37 | 80 | 0.75 | 8.24 | 727 | 860 | -4 | 14 | 23 | 55 | 87 | 6.12 | 417 | 0 | 787.5 | 0.88 | 2
14.5 | 69.74 | 2.3 | 81 | 0.77 | 20 | 730 | 798 | 11.5 | 14 | 36 | 55 | 87 | 7.02 | 423 | 0 | 1125 | 0.28 | 6
14.5 | 69.74 | 1.91 | 81 | 0.73 | 19.61 | 733 | 1472 | 25 | 14 | 24 | 54 | 87 | 4.2 | 429 | 0 | 1287.5 | 0.6 | 10
14.5 | 69.74 | 1.62 | 81 | 0.78 | 11.76 | 735 | 1544 | 9.5 | 13.8 | 15 | 54 | 87 | 6.01 | 429 | 0 | 1162.5 | 0.85 | 10
14.5 | 69.74 | 1.65 | 82 | 0.74 | 16.47 | 738 | 1328 | 24 | 13.9 | 24 | 54 | 87 | 10.17 | 435 | 0 | 1287.5 | 0.1 | 9
14.5 | 69.74 | 1.6 | 82 | 0.71 | 29.41 | 741 | 1740 | 29.5 | 13.9 | 29 | 54 | 87 | 4.79 | 438 | 0 | 1287.5 | 0.07 | 12
14.5 | 69.74 | 1.34 | 83 | 0.77 | 13.73 | 743 | 1909 | 9.5 | 13.8 | 14 | 53 | 87 | 3.7 | 438 | 0 | 1287.5 | 0.82 | 12
14.5 | 69.74 | 1.3 | 83 | 0.76 | 10.2 | 746 | 1290 | 9.5 | 13.9 | 16 | 54 | 87 | 2.75 | 429 | 0 | 950 | 0.83 | 8
14.5 | 69.74 | 1.39 | 83 | 0.75 | 7.84 | 749 | 930 | 6.5 | 13.8 | 18 | 55 | 87 | 4.8 | 417 | 0 | 787.5 | 0.64 | 6
14.5 | 69.74 | 1.66 | 83 | 0.73 | 13.33 | 752 | 982 | 23 | 14 | 29 | 56 | 87 | 5.38 | 423 | 0 | 1112.5 | 0.06 | 6
14.5 | 69.74 | 1.53 | 83 | 0.15 | 16.08 | 754 | 1402 | 23.5 | 13.9 | 20 | 55 | 87 | 3.88 | 429 | 0 | 1287.5 | 0.16 | 10
14.5 | 69.74 | 1.53 | 83 | 0.77 | 10.98 | 757 | 1552 | 9.5 | 13.9 | 13 | 55 | 87 | 4.65 | 426 | 0 | 1212.5 | 0.65 | 10
14.5 | 69.74 | 1.11 | 84 | 0.74 | 13.73 | 760 | 1377 | 22.5 | 14 | 18 | 56 | 87 | 3.62 | 426 | 0 | 1287.5 | 0.12 | 9
14.5 | 69.74 | 1.1 | 84 | 0.78 | 10.2 | 762 | 1466 | 9.5 | 14 | 14 | 56 | 87 | 3.06 | 423 | 0 | 1212.5 | 0.84 | 10
14.5 | 69.74 | 1.1 | 85 | 0.77 | 8.63 | 765 | 1260 | 9.5 | 13.9 | 14 | 56 | 87 | 2.4 | 414 | 0 | 987.5 | 0.05 | 8
14.5 | 69.74 | 1.65 | 85 | 0.75 | 6.27 | 768 | 836 | 11.5 | 13.9 | 21 | 56 | 87 | 2.75 | 408 | 0 | 800 | 0.08 | 5
14.5 | 69.74 | 1.56 | 85 | 0.74 | 8.24 | 771 | 810 | 6.5 | 14 | 21 | 56 | 87 | 2.75 | 402 | 0 | 787.5 | 0.74 | 0
14.5 | 69.74 | 3.51 | 85 | 0.76 | 8.24 | 773 | 835 | 7.5 | 13.6 | 37 | 56 | 87 | 4.84 | 405 | 0 | 787.5 | 0.89 | 3
14.5 | 69.74 | 1.79 | 86 | 0.76 | 12.55 | 776 | 1036 | 7 | 14 | 22 | 56 | 87 | 3.36 | 408 | 0 | 825 | 0.04 | 7
14.5 | 69.74 | 1.65 | 86 | 0.74 | 9.41 | 779 | 901 | 5.5 | 14 | 22 | 56 | 87 | 2.88 | 408 | 0 | 787.5 | 0.09 | 6
14.5 | 69.74 | 1.72 | 86 | 0.72 | 7.84 | 781 | 851 | 8.5 | 13.8 | 21 | 56 | 87 | 2.69 | 402 | 0 | 787.5 | 0.09 | 7
14.5 | 69.74 | 1.65 | 86 | 0.72 | 7.84 | 784 | 816 | 9.5 | 13.9 | 21 | 57 | 87 | 6 | 402 | 0 | 787.5 | 0.1 | 4
14.5 | 69.74 | 1.59 | 86 | 0.72 | 19.22 | 787 | 1135 | 10 | 13.9 | 41 | 57 | 87 | 3.66 | 408 | 0 | 1287.5 | 0.8 | 8
14.5 | 69.74 | 1.39 | 86 | 0.82 | 9.41 | 790 | 1168 | 9.5 | 14 | 16 | 56 | 87 | 3.41 | 408 | 0 | 1125 | 0.88 | 15
14.5 | 69.74 | 1.01 | 87 | 0.83 | 9.8 | 792 | 1307 | 9.5 | 13.9 | 14 | 56 | 87 | 3.23 | 408 | 0 | 1175 | 0.82 | 17
14.5 | 69.74 | 1.14 | 87 | 0.81 | 9.02 | 795 | 1294 | 9.5 | 13.9 | 14 | 57 | 87 | 3.3 | 405 | 0 | 1100 | 0.08 | 17
14.5 | 69.74 | 1.68 | 87 | 0.78 | 12.55 | 798 | 1337 | 16.5 | 13.9 | 23 | 57 | 87 | 11.26 | 411 | 0 | 1287.5 | 0.06 | 18
14.5 | 69.74 | 2.98 | 87 | 0.71 | 32.94 | 800 | 1858 | 30.5 | 13.9 | 33 | 56 | 87 | 9.91 | 414 | 0 | 1287.5 | 0.07 | 25
14.5 | 69.74 | 6.15 | 88 | 0.69 | 54.12 | 803 | 1578 | 18.5 | 13.9 | 63 | 56 | 87 | 25.8 | 453 | 0.09 | 1287.5 | 0.71 | 35
14.5 | 69.74 | 0.9 | 88 | 0.59 | 78.04 | 806 | 2216 | 26 | 13.9 | 62 | 54 | 87 | 21.57 | 477 | 0 | 1287.5 | 0.1 | 50
14.5 | 69.74 | 5.54 | 88 | 0.69 | 64.71 | 809 | 2003 | 26 | 13.9 | 59 | 53 | 87 | 25.48 | 513 | 0 | 1287.5 | 0.68 | 60
14.5 | 69.74 | 5.92 | 88 | 0.64 | 74.9 | 811 | 2370 | 28 | 13.9 | 55 | 52 | 87 | 5.62 | 555 | 0 | 1287.5 | 0.61 | 71
14.5 | 69.74 | 6.24 | 89 | 0.68 | 68.24 | 814 | 2311 | 24.5 | 13.9 | 60 | 51 | 87 | 30.05 | 585 | 0 | 1287.5 | 0.7 | 78
14.5 | 69.74 | 1.07 | 89 | 0.76 | 87.45 | 817 | 2476 | 28 | 13.9 | 62 | 51 | 87 | 5.16 | 612 | 0 | 1287.5 | 0.86 | 85
14.5 | 69.74 | 0 | 89 | 0.79 | 14.9 | 820 | 2451 | 9.5 | 13.9 | 11 | 51 | 87 | 4.91 | 585 | 0 | 1287.5 | 0.58 | 84
14.5 | 69.74 | 0 | 89 | 0.01 | 14.12 | 822 | 2343 | 9.5 | 13.8 | 11 | 53 | 87 | 4.74 | 561 | 0 | 1287.5 | 0 | 80
14.5 | 69.74 | 0 | 89 | 0.01 | 13.73 | 825 | 2103 | 9.5 | 13.8 | 13 | 55 | 87 | 4.48 | 546 | 0 | 1287.5 | 0 | 71
14.5 | 69.74 | 0 | 89 | 0.01 | 12.94 | 828 | 1896 | 9.5 | 13.7 | 13 | 56 | 87 | 4.38 | 525 | 0 | 1287.5 | 0 | 64
14.5 | 69.74 | 0 | 88 | 0.01 | 12.55 | 830 | 1795 | 9.5 | 13.9 | 13 | 56 | 87 | 5.73 | 507 | 0 | 1287.5 | 0 | 62
14.5 | 69.74 | 2.3 | 88 | 0.77 | 16.86 | 833 | 1875 | 14.5 | 13.8 | 19 | 57 | 87 | 10.32 | 510 | 0 | 1287.5 | 0.83 | 65
14.5 | 69.74 | 2.52 | 88 | 0.7 | 30.2 | 836 | 2075 | 30 | 13.9 | 28 | 56 | 87 | 10.65 | 510 | 0 | 1287.5 | 0.39 | 71
14.5 | 69.74 | 2.41 | 88 | 0.66 | 30.59 | 839 | 2261 | 29 | 13.8 | 26 | 56 | 87 | 5.01 | 513 | 0 | 1287.5 | 0.08 | 78
14.5 | 69.74 | 1.17 | 87 | 0.89 | 14.51 | 841 | 2374 | 9.5 | 13.5 | 11 | 55 | 87 | 4.95 | 507 | 0 | 1287.5 | 0.54 | 82
14.5 | 69.74 | 0 | 87 | 0.83 | 14.51 | 844 | 2479 | 9.5 | 13.9 | 11 | 56 | 87 | 4.96 | 504 | 0 | 1287.5 | 0 | 85
14.5 | 69.74 | 0 | 87 | 0.01 | 14.51 | 847 | 2391 | 9.5 | 13.9 | 11 | 57 | 87 | 4.7 | 504 | 0 | 1287.5 | 0 | 82
14.5 | 69.74 | 0 | 87 | 0.01 | 13.73 | 850 | 2130 | 9.5 | 13.8 | 13 | 58 | 87 | 4.84 | 498 | 0 | 1287.5 | 0 | 72
14.5 | 69.74 | 1.59 | 86 | 0.08 | 13.33 | 852 | 2237 | 9.5 | 13.8 | 11 | 58 | 87 | 4.39 | 486 | 0 | 1287.5 | 0.55 | 65
14.5 | 69.74 | 2.18 | 86 | 0.89 | 12.55 | 855 | 2093 | 15.5 | 13.7 | 14 | 59 | 87 | 10.61 | 486 | 0 | 1287.5 | 0.81 | 61
14.5 | 69.74 | 3.16 | 86 | 0.74 | 30.59 | 858 | 2124 | 30.5 | 13.8 | 28 | 58 | 87 | 18.82 | 486 | 0 | 1287.5 | 0.1 | 62
14.5 | 69.74 | 4.41 | 86 | 0.71 | 55.69 | 860 | 2184 | 28 | 13.9 | 47 | 56 | 87 | 5.05 | 501 | 0 | 1287.5 | 0.74 | 64
14.5 | 69.74 | 1.02 | 86 | 0.92 | 14.12 | 863 | 2225 | 9.5 | 13.8 | 12 | 55 | 87 | 4.35 | 498 | 0 | 1287.5 | 0.59 | 65
14.5 | 69.74 | 0 | 86 | 0.85 | 12.94 | 866 | 2107 | 9.5 | 13.9 | 12 | 56 | 87 | 4.7 | 489 | 0 | 1250 | 0.01 | 60
14.5 | 69.74 | 2 | 85 | 0.01 | 12.94 | 869 | 2225 | 9.5 | 13.8 | 11 | 57 | 87 | 7.95 | 489 | 0 | 1287.5 | 0 | 48
14.5 | 69.74 | 2 | 85 | 0.73 | 22.35 | 871 | 2134 | 25.5 | 13.9 | 20 | 57 | 87 | 8.88 | 492 | 0 | 1287.5 | 0.04 | 46
14.5 | 69.74 | 2.26 | 85 | 0.7 | 27.84 | 874 | 2118 | 29.5 | 13.8 | 27 | 56 | 87 | 10.03 | 495 | 0 | 1287.5 | 0.09 | 46
14.5 | 69.74 | 1.11 | 85 | 0.68 | 29.02 | 877 | 2139 | 29.5 | 13.9 | 27 | 56 | 87 | 4.66 | 495 | 0 | 1287.5 | 0.7 | 47
14.5 | 69.74 | 1.43 | 85 | 0.87 | 15.69 | 879 | 2028 | 20.5 | 13.9 | 18 | 56 | 87 | 11.19 | 498 | 0 | 1287.5 | 0.87 | 45
14.5 | 69.74 | 2.04 | 85 | 0.75 | 33.33 | 882 | 2039 | 30.5 | 13.5 | 33 | 56 | 87 | 6.23 | 498 | 0 | 1287.5 | 0.77 | 45
14.5 | 69.74 | 1.39 | 85 | 0.8 | 23.14 | 885 | 2036 | 18 | 13.8 | 24 | 56 | 87 | 4.31 | 495 | 0 | 1287.5 | 0.79 | 44
14.5 | 69.74 | 2.98 | 85 | 0.91 | 11.76 | 888 | 1728 | 9.5 | 13.6 | 13 | 56 | 87 | 14.34 | 486 | 0 | 1287.5 | 0.79 | 37
14.5 | 69.74 | 3.97 | 85 | 0.76 | 42.35 | 890 | 1639 | 26 | 13.5 | 46 | 56 | 87 | 15.17 | 486 | 0 | 1287.5 | 0.1 | 36
14.5 | 69.74 | 3.74 | 85 | 0.71 | 44.31 | 893 | 1929 | 29.5 | 13.9 | 43 | 55 | 87 | 4.95 | 489 | 0 | 1287.5 | 0.75 | 42
14.5 | 69.74 | 1.02 | 85 | 0.9 | 13.73 | 896 | 2164 | 9.5 | 13.6 | 12 | 54 | 87 | 4.51 | 486 | 0 | 1287.5 | 0.55 | 47
14.5 | 69.74 | 0 | 85 | 0.84 | 13.73 | 898 | 2241 | 9.5 | 13.8 | 12 | 56 | 87 | 4.52 | 486 | 0 | 1287.5 | 0.01 | 49
14.5 | 69.74 | 3.01 | 85 | 0.01 | 12.94 | 901 | 1986 | 9.5 | 13.6 | 14 | 56 | 87 | 16.66 | 480 | 0 | 1287.5 | 0 | 41
14.5 | 69.74 | 5 | 85 | 0.35 | 48.63 | 904 | 1754 | 24.5 | 13.8 | 51 | 56 | 87 | 18.02 | 489 | 0 | 1287.5 | 0.1 | 39
14.5 | 69.74 | 5.31 | 85 | 0.47 | 53.33 | 907 | 1921 | 26 | 13.9 | 52 | 55 | 87 | 19.81 | 504 | 0 | 1287.5 | 0.77 | 42
14.5 | 69.74 | 1.3 | 85 | 0.72 | 56.86 | 909 | 2125 | 17.5 | 13.5 | 16 | 53 | 87 | 4.45 | 504 | 0 | 1287.5 | 0.78 | 47
14.5 | 69.74 | 0 | 85 | 0.92 | 12.55 | 912 | 2020 | 9.5 | 14 | 12 | 54 | 87 | 6.23 | 498 | 0 | 1287.5 | 0.66 | 44
14.5 | 69.74 | 2.78 | 85 | 0.83 | 23.92 | 915 | 1920 | 22.5 | 14 | 31 | 56 | 87 | 13.7 | 495 | 0 | 1287.5 | 0.79 | 41
14.5 | 69.74 | 4.53 | 85 | 0.75 | 42.35 | 918 | 1862 | 26.5 | 13.6 | 46 | 55 | 87 | 17.66 | 501 | 0 | 1287.5 | 0.39 | 41
14.5 | 69.74 | 5.46 | 85 | 0.7 | 52.16 | 920 | 1828 | 24 | 13.9 | 53 | 53 | 87 | 18.43 | 507 | 0 | 1287.5 | 0.71 | 40
14.5 | 69.74 | 5.71 | 85 | 0.68 | 53.73 | 923 | 1814 | 23.5 | 13.6 | 55 | 53 | 87 | 18.09 | 519 | 0 | 1287.5 | 0.67 | 39
14.5 | 69.74 | 1.72 | 85 | 0.88 | 21.96 | 926 | 1788 | 9.5 | 13.9 | 15 | 52 | 87 | 3.75 | 510 | 0 | 1287.5 | 0.79 | 38
14.5 | 69.74 | 6.82 | 86 | 0.89 | 10.2 | 928 | 1293 | 9 | 13.7 | 17 | 53 | 87 | 23.21 | 501 | 0.09 | 950 | 0.88 | 27
14.5 | 69.74 | 6.45 | 86 | 0.72 | 69.8 | 931 | 2017 | 26.5 | 13.9 | 61 | 53 | 87 | 17.91 | 534 | 0 | 1287.5 | 0.33 | 28
14.5 | 69.74 | 6.18 | 86 | 0.75 | 56.86 | 934 | 1611 | 17.5 | 14 | 64 | 52 | 87 | 23.33 | 549 | 0.09 | 1287.5 | 0.71 | 36
14.5 | 69.74 | 6.97 | 86 | 0.69 | 70.2 | 937 | 1955 | 22.5 | 13.5 | 65 | 51 | 87 | 27.95 | 588 | 0 | 1287.5 | 0.63 | 43
14.5 | 69.74 | 5.37 | 86 | 0.84 | 45.1 | 939 | 2306 | 10.5 | 13.9 | 15 | 50 | 87 | 21.05 | 594 | 0 | 1287.5 | 0.65 | 50
14.5 | 69.74 | 6.73 | 86 | 0.7 | 61.96 | 942 | 1786 | 20 | 13.9 | 63 | 51 | 87 | 24.21 | 606 | 0.09 | 1287.5 | 0.15 | 53
14.5 | 69.74 | 7.08 | 86 | 0.68 | 71.37 | 945 | 1975 | 21.5 | 13.9 | 66 | 50 | 87 | 26.65 | 633 | 0 | 1287.5 | 0.38 | 58
14.5 | 69.74 | 1.22 | 86 | 0.78 | 78.04 | 947 | 2146 | 28 | 13.8 | 64 | 50 | 87 | 4.79 | 639 | 0 | 1287.5 | 0.89 | 63
14.5 | 69.74 | 0.93 | 86 | 0.8 | 13.33 | 950 | 2122 | 9.5 | 13.9 | 12 | 51 | 87 | 4.49 | 597 | 0 | 1287.5 | 0.65 | 62
14.5 | 69.74 | 0 | 87 | 0.77 | 12.94 | 953 | 1978 | 9.5 | 13.9 | 13 | 53 | 87 | 4.95 | 576 | 0 | 1287.5 | 0 | 58
14.5 | 69.74 | 7.31 | 87 | 0.62 | 24.31 | 956 | 2126 | 15.5 | 13.5 | 41 | 54 | 87 | 30.47 | 576 | 0 | 1287.5 | 0.25 | 46
14.5 | 69.74 | 7.64 | 87 | 0.61 | 90.2 | 958 | 2325 | 22 | 13.9 | 69 | 52 | 87 | 35.7 | 645 | 0 | 1287.5 | 0.58 | 51
14.5 | 69.74 | 8.42 | 87 | 0.62 | 100 | 961 | 2624 | 21.5 | 13.5 | 69 | 50 | 87 | 39.95 | 723 | 0 | 1287.5 | 0.68 | 58
14.5 | 70.85 | 0.75 | 87 | 0.64 | 100 | 964 | 2897 | 21.5 | 13.8 | 69 | 49 | 87 | 29.21 | 747 | 0 | 1287.5 | 0.66 | 64
14.5 | 70.85 | 7.08 | 88 | 0.65 | 84.71 | 966 | 2253 | 21 | 13.9 | 68 | 49 | 87 | 31.45 | 759 | 0.09 | 1287.5 | 0.71 | 66
14.5 | 70.85 | 7.54 | 88 | 0.61 | 89.8 | 969 | 2328 | 21 | 13.9 | 69 | 49 | 87 | 32.38 | 777 | 0 | 1287.5 | 0.3 | 68
14.5 | 71.22 | 7.68 | 88 | 0.61 | 92.55 | 972 | 2350 | 21 | 13.9 | 69 | 48 | 87 | 32.09 | 789 | 0 | 1287.5 | 0.19 | 69
14.5 | 71.22 | 7.51 | 89 | 0.61 | 90.59 | 975 | 2330 | 20.5 | 13.9 | 70 | 48 | 87 | 31.62 | 798 | 0 | 1287.5 | 0.7 | 68
14.5 | 71.22 | 7.42 | 89 | 0.6 | 89.8 | 977 | 2307 | 20.5 | 13.8 | 70 | 47 | 87 | 31.26 | 804 | 0 | 1287.5 | 0.69 | 67
14.5 | 71.59 | 7.9 | 89 | 0.59 | 88.24 | 980 | 2274 | 20 | 13.9 | 70 | 47 | 87 | 30.97 | 807 | 0 | 1287.5 | 0.65 | 67
14.5 | 71.22 | 7.45 | 89 | 0.59 | 87.45 | 983 | 2245 | 20 | 13.9 | 70 | 47 | 87 | 30.57 | 810 | 0 | 1287.5 | 0.67 | 66
14.5 | 71.22 | 7.48 | 89 | 0.58 | 86.67 | 986 | 2226 | 20 | 13.7 | 70 | 47 | 87 | 30.05 | 810 | 0 | 1287.5 | 0.11 | 65
14.5 | 71.22 | 3.52 | 89 | 0.58 | 82.75 | 988 | 2205 | 27 | 13.9 | 59 | 47 | 87 | 5.63 | 807 | 0 | 1287.5 | 0.49 | 64
14.5 | 71.22 | 1.79 | 90 | 0.75 | 14.51 | 991 | 2086 | 9.5 | 13.9 | 13 | 48 | 87 | 9.61 | 747 | 0 | 1287.5 | 0.64 | 60
14.5 | 71.22 | 1.42 | 90 | 0.7 | 27.45 | 994 | 1894 | 28.5 | 13.9 | 29 | 50 | 87 | 29.24 | 732 | 0.09 | 1287.5 | 0.17 | 55
14.5 | 71.22 | 6.73 | 90 | 0.66 | 85.1 | 996 | 2436 | 26 | 13.8 | 62 | 50 | 87 | 37.08 | 747 | 0 | 1287.5 | 0.25 | 54
14.5 | 71.22 | 8.18 | 91 | 0.61 | 100 | 999 | 2767 | 22.5 | 13.7 | 68 | 49 | 87 | 42.08 | 789 | 0 | 1287.5 | 0.7 | 61
14.5 | 71.22 | 6.49 | 91 | 0.77 | 100 | 1002 | 3138 | 17 | 13.9 | 21 | 47 | 87 | 30.3 | 786 | 0 | 1287.5 | 0.69 | 69
14.5 | 71.22 | 4.55 | 91 | 0.64 | 85.88 | 1005 | 2473 | 28 | 13.8 | 58 | 48 | 87 | 21.42 | 786 | 0 | 1287.5 | 0.22 | 73
14.5 | 71.22 | 1.16 | 92 | 0.64 | 59.22 | 1007 | 2506 | 29 | 14 | 35 | 48 | 87 | 7.98 | 762 | 0 | 1287.5 | 0.85 | 73
14.5 | 71.22 | 6.82 | 92 | 0.72 | 35.29 | 1010 | 2339 | 27 | 13.8 | 49 | 50 | 87 | 29.43 | 753 | 0 | 1287.5 | 0.6 | 68
14.5 | 71.22 | 7.14 | 92 | 0.64 | 83.92 | 1013 | 2267 | 21 | 13.9 | 68 | 49 | 87 | 30.16 | 768 | 0 | 1287.5 | 0.37 | 66
14.5 | 70.85 | 7.34 | 92 | 0.62 | 85.88 | 1016 | 2246 | 20.5 | 13.9 | 68 | 48 | 87 | 30.16 | 777 | 0 | 1287.5 | 0.7 | 66
14.5 | 70.85 | 7.48 | 92 | 0.6 | 86.27 | 1018 | 2226 | 20 | 13.8 | 69 | 47 | 87 | 29.93 | 783 | 0 | 1287.5 | 0.67 | 65
14.5 | 70.85 | 7.57 | 93 | 0.59 | 85.49 | 1021 | 2205 | 20 | 13.9 | 69 | 47 | 87 | 29.84 | 789 | 0 | 1287.5 | 0.21 | 65
14.5 | 70.85 | 7.98 | 93 | 0.59 | 85.49 | 1024 | 2193 | 19.5 | 13.8 | 70 | 47 | 87 | 30.13 | 795 | 0 | 1287.5 | 0.58 | 64
14.5 | 71.22 | 7.52 | 93 | 0.58 | 86.27 | 1026 | 2216 | 20 | 13.9 | 69 | 47 | 87 | 31.32 | 798 | 0 | 1287.5 | 0.39 | 65
14.5 | 70.85 | 8.09 | 93 | 0.58 | 89.02 | 1029 | 2300 | 21 | 13.8 | 69 | 47 | 87 | 33.4 | 804 | 0 | 1287.5 | 0.66 | 68
14.5 | 70.85 | 7.68 | 94 | 0.57 | 95.69 | 1032 | 2440 | 21 | 13.8 | 69 | 47 | 87 | 36.41 | 816 | 0 | 1287.5 | 0.19 | 72
14.5 | 70.85 | 5.14 | 94 | 0.76 | 100 | 1035 | 2644 | 10.5 | 14 | 17 | 47 | 87 | 21.71 | 795 | 0 | 1287.5 | 0.58 | 78
14.5 | 70.85 | 3.83 | 94 | 0.69 | 54.9 | 1037 | 2360 | 30.5 | 13.9 | 39 | 47 | 87 | 18.13 | 789 | 0 | 1287.5 | 0.71 | 81
14.5 | 70.85 | 3.63 | 95 | 0.65 | 51.37 | 1040 | 2479 | 31 | 13.9 | 37 | 48 | 87 | 17.73 | 783 | 0 | 1287.5 | 0.7 | 85
14.5 | 70.85 | 3.91 | 95 | 0.62 | 50.98 | 1043 | 2563 | 31.5 | 13.9 | 36 | 48 | 87 | 27.03 | 777 | 0 | 1287.5 | 0.15 | 88
14.5 | 70.85 | 5.46 | 95 | 0.61 | 78.43 | 1045 | 2644 | 28 | 13.9 | 54 | 48 | 87 | 29.14 | 783 | 0 | 1287.5 | 0.67 | 91
14.5 | 70.85 | 6.58 | 95 | 0.59 | 83.14 | 1048 | 2695 | 27.5 | 13.9 | 55 | 48 | 87 | 31.41 | 786 | 0 | 1287.5 | 0.23 | 92
14.5 | 70.85 | 6.78 | 95 | 0.58 | 90.2 | 1051 | 2693 | 27 | 13.8 | 59 | 47 | 87 | 31.5 | 795 | 0 | 1287.5 | 0.58 | 92
14.5 | 70.85 | 6.71 | 95 | 0.58 | 89.02 | 1054 | 2637 | 26.5 | 13.8 | 60 | 47 | 87 | 30.19 | 801 | 0 | 1287.5 | 0.39 | 90
14.5 | 70.85 | 1.1 | 95 | 0.65 | 81.57 | 1056 | 2585 | 26 | 13.8 | 44 | 47 | 87 | 5.16 | 756 | 0 | 1287.5 | 0.61 | 88
14.5 | 70.85 | 0 | 95 | 0.86 | 14.51 | 1059 | 2400 | 9.5 | 14 | 11 | 49 | 87 | 4.8 | 711 | 0 | 1287.5 | 0.69 | 82
14.5 | 70.85 | 2.3 | 95 | 0.17 | 13.73 | 1062 | 2118 | 9 | 13.9 | 12 | 51 | 87 | 12.5 | 672 | 0 | 1287.5 | 0.72 | 72
14.5 | 70.85 | 5.84 | 95 | 0.6 | 38.43 | 1065 | 1977 | 26 | 13.8 | 48 | 51 | 87 | 22.99 | 675 | 0.09 | 1287.5 | 0.21 | 68
14.5 | 70.85 | 6.88 | 94 | 0.7 | 67.06 | 1067 | 1959 | 4 | 13.3 | 18 | 50 | 87 | 30.92 | 699 | 0 | 1287.5 | 0.36 | 66
14.5 | 70.85 | 7.25 | 94 | 0.68 | 87.84 | 1070 | 2303 | 16 | 13.7 | 39 | 49 | 87 | 42.7 | 726 | 0 | 1287.5 | 0.1 | 67
14.5 | 70.85 | 8.21 | 94 | 0.61 | 100 | 1073 | 3176 | 22 | 13.8 | 67 | 47 | 87 | 46 | 783 | 0 | 1287.5 | 0.67 | 70
14.5 | 70.85 | 7.51 | 94 | 0.67 | 23.14 | 1075 | 3271 | 19.5 | 13.9 | 64 | 47 | 87 | 33.52 | 804 | 0 | 1287.5 | 0.72 | 73
14.5 | 70.85 | 8.13 | 94 | 0.62 | 96.08 | 1078 | 2468 | 21 | 13.4 | 69 | 47 | 87 | 33.05 | 813 | 0 | 1287.5 | 0.21 | 72
14.5 | 70.48 | 8.12 | 94 | 0.61 | 94.12 | 1081 | 2412 | 21 | 13.9 | 69 | 47 | 87 | 32.44 | 819 | 0 | 1287.5 | 0.7 | 71
14.5 | 70.48 | 7.61 | 94 | 0.59 | 92.55 | 1084 | 2361 | 20.5 | 13.8 | 69 | 47 | 87 | 31.5 | 819 | 0 | 1287.5 | 0.15 | 69
14.5 | 70.85 | 7.45 | 94 | 0.59 | 89.8 | 1086 | 2304 | 20 | 13.8 | 69 | 47 | 87 | 30.24 | 822 | 0 | 1287.5 | 0.65 | 67
14.5 | 70.85 | 7.48 | 94 | 0.59 | 86.67 | 1089 | 2219 | 19.5 | 13.8 | 70 | 47 | 87 | 29.16 | 819 | 0 | 1287.5 | 0.69 | 65
14.5 | 70.85 | 7.37 | 94 | 0.58 | 83.53 | 1092 | 2145 | 18.5 | 13.9 | 69 | 47 | 87 | 28.29 | 819 | 0 | 1287.5 | 0.7 | 63
14.5 | 70.85 | 7.37 | 95 | 0.58 | 80.78 | 1095 | 2088 | 18.5 | 13.9 | 70 | 47 | 87 | 27.77 | 816 | 0 | 1287.5 | 0.7 | 61
14.5 | 70.85 | 7.74 | 95 | 0.58 | 80 | 1097 | 2060 | 18.5 | 13.9 | 70 | 47 | 87 | 28.27 | 813 | 0 | 1287.5 | 0.65 | 60
14.5 | 70.48 | 7.43 | 95 | 0.57 | 80.78 | 1100 | 2084 | 18.5 | 13.9 | 70 | 47 | 87 | 29.39 | 813 | 0 | 1287.5 | 0.29 | 61
14.5 | 70.48 | 7.39 | 95 | 0.58 | 83.92 | 1103 | 2161 | 19.5 | 13.8 | 70 | 47 | 87 | 30.1 | 813 | 0 | 1337.5 | 0.71 | 63
14.5 | 70.85 | 7.64 | 95 | 0.57 | 86.67 | 1105 | 2216 | 20 | 13.5 | 70 | 46 | 87 | 31.02 | 813 | 0 | 1287.5 | 0.62 | 65
14.5 | 70.48 | 8.09 | 95 | 0.57 | 89.02 | 1108 | 2278 | 20 | 13.7 | 69 | 46 | 87 | 32.17 | 816 | 0 | 1287.5 | 0.69 | 67
14.5 | 70.48 | 8.16 | 95 | 0.57 | 92.55 | 1111 | 2353 | 20.5 | 13.7 | 69 | 46 | 87 | 33.45 | 822 | 0 | 1287.5 | 0.72 | 69
14.5 | 70.85 | 8.16 | 95 | 0.57 | 95.69 | 1114 | 2439 | 21 | 13.6 | 69 | 46 | 87 | 34.44 | 825 | 0 | 1287.5 | 0.7 | 72
14.5 | 70.48 | 1.19 | 95 | 0.57 | 99.61 | 1116 | 2504 | 21 | 13.7 | 69 | 46 | 87 | 27.14 | 825 | 0 | 1287.5 | 0.48 | 74
14.5 | 70.48 | 6.67 | 95 | 0.69 | 79.22 | 1119 | 2133 | 21 | 13.7 | 67 | 47 | 87 | 28.29 | 822 | 0 | 1287.5 | 0.7 | 73
14.5 | 70.48 | 6.91 | 96 | 0.63 | 81.18 | 1122 | 2144 | 20 | 13.7 | 68 | 47 | 87 | 28.51 | 819 | 0 | 1287.5 | 0.3 | 73
14.5 | 70.48 | 7.19 | 96 | 0.6 | 81.96 | 1125 | 2149 | 20 | 13.7 | 68 | 47 | 87 | 28.7 | 819 | 0 | 1287.5 | 0.33 | 73
14.5 | 70.48 | 7.92 | 95 | 0.59 | 82.75 | 1127 | 2156 | 20 | 13.7 | 68 | 47 | 87 | 29.2 | 816 | 0 | 1287.5 | 0.3 | 74
14.5 | 70.48 | 7.4 | 95 | 0.58 | 84.71 | 1130 | 2168 | 19.5 | 13.7 | 69 | 47 | 87 | 29.8 | 816 | 0 | 1287.5 | 0.48 | 75
14.5 | 70.48 | 7.98 | 95 | 0.58 | 85.88 | 1133 | 2190 | 19.5 | 13.6 | 70 | 46 | 87 | 30.27 | 816 | 0 | 1287.5 | 0.69 | 75
14.5 | 70.48 | 8.16 | 95 | 0.58 | 86.27 | 1135 | 2212 | 20 | 13.7 | 70 | 47 | 87 | 30.35 | 816 | 0 | 1287.5 | 0.3 | 76
14.5 | 70.48 | 8.19 | 95 | 0.58 | 87.06 | 1138 | 2216 | 20 | 13.4 | 70 | 47 | 87 | 30.48 | 816 | 0 | 1287.5 | 0.67 | 76
14.5 | 70.48 | 7.61 | 95 | 0.58 | 87.84 | 1141 | 2232 | 19.5 | 13.7 | 69 | 47 | 87 | 30.76 | 816 | 0 | 1287.5 | 0.45 | 76
14.5 | 70.48 | 7.64 | 95 | 0.57 | 87.84 | 1144 | 2224 | 20 | 13.7 | 69 | 47 | 87 | 30.69 | 816 | 0 | 1287.5 | 0.69 | 76
14.5 | 70.48 | 7.63 | 95 | 0.58 | 87.45 | 1146 | 2232 | 20 | 13.7 | 69 | 47 | 87 | 30.34 | 816 | 0 | 1287.5 | 0.69 | 76
14.5 | 70.48 | 7.6 | 95 | 0.57 | 87.06 | 1149 | 2221 | 20 | 13.7 | 69 | 47 | 87 | 30.12 | 816 | 0 | 1287.5 | 0.23 | 76
14.5 | 70.48 | 7.58 | 94 | 0.56 | 86.67 | 1152 | 2216 | 20 | 13.7 | 70 | 47 | 87 | 29.98 | 816 | 0 | 1287.5 | 0.29 | 76
14.5 | 70.48 | 7.61 | 94 | 0.56 | 86.67 | 1154 | 2212 | 19.5 | 13.7 | 69 | 47 | 87 | 30.1 | 816 | 0 | 1287.5 | 0.62 | 76
14.5 | 70.48 | 7.98 | 94 | 0.56 | 86.67 | 1157 | 2220 | 20 | 13.5 | 70 | 47 | 87 | 29.96 | 816 | 0 | 1287.5 | 0.64 | 76
14.5 | 70.48 | 2.23 | 93 | 0.69 | 63.92 | 1160 | 2243 | 16.5 | 13.7 | 17 | 47 | 87 | 21.46 | 789 | 0 | 1287.5 | 0.66 | 76
14.5 | 70.48 | 1.88 | 93 | 0.76 | 46.67 | 1163 | 2171 | 13 | 13.7 | 14 | 48 | 87 | 4.91 | 744 | 0 | 1287.5 | 0.68 | 74
14.5 | 70.48 | 1.27 | 93 | 0.82 | 13.33 | 1165 | 2046 | 9.5 | 13.7 | 12 | 50 | 87 | 8.13 | 699 | 0 | 1287.5 | 0.75 | 70
14.5 | 70.48 | 5.42 | 92 | 0.74 | 27.06 | 1168 | 1951 | 29.5 | 13.8 | 31 | 51 | 87 | 23.52 | 687 | 0 | 1287.5 | 0.67 | 67
14.5 | 70.48 | 6.24 | 92 | 0.77 | 69.02 | 1171 | 2022 | 10.5 | 13.9 | 23 | 50 | 87 | 31.28 | 690 | 0 | 1287.5 | 0.74 | 69
14.5 | 70.48 | 7.11 | 92 | 0.65 | 90.59 | 1173 | 2448 | 23.5 | 13.8 | 66 | 50 | 87 | 34.34 | 726 | 0 | 1287.5 | 0.46 | 72
14.5 | 70.11 | 7.19 | 92 | 0.62 | 99.22 | 1176 | 2623 | 23.5 | 13.7 | 66 | 48 | 87 | 34.26 | 753 | 0 | 1287.5 | 0.26 | 77
14.5 | 69.74 | 6.2 | 92 | 0.74 | 22.75 | 1179 | 2738 | 6.5 | 13.8 | 12 | 47 | 87 | 24.77 | 747 | 0 | 1287.5 | 0.74 | 81
14.5 | 69.74 | 4.7 | 92 | 0.65 | 70.2 | 1182 | 2403 | 29 | 13.8 | 49 | 48 | 87 | 21.59 | 750 | 0 | 1287.5 | 0.74 | 83
14.5 | 69.74 | 4.76 | 91 | 0.62 | 62.75 | 1184 | 2437 | 29.5 | 13.8 | 45 | 49 | 87 | 21.33 | 750 | 0 | 1287.5 | 0.74 | 84
14.5 | 69.74 | 4.67 | 91 | 0.61 | 61.57 | 1187 | 2454 | 29.5 | 13.7 | 44 | 49 | 87 | 21.12 | 750 | 0 | 1287.5 | 0.71 | 84
14.5 | 69.74 | 4.12 | 91 | 0.61 | 61.18 | 1190 | 2473 | 29.5 | 13.8 | 43 | 49 | 87 | 19.71 | 750 | 0 | 1287.5 | 0.66 | 85
14.5 | 69.74 | 4.09 | 91 | 0.6 | 56.47 | 1192 | 2473 | 30.5 | 13.9 | 40 | 49 | 87 | 18.65 | 747 | 0 | 1287.5 | 0.42 | 85
14.5 | 69.74 | 5.25 | 91 | 0.59 | 56.86 | 1195 | 2413 | 28 | 13.8 | 50 | 50 | 87 | 24.61 | 750 | 0 | 1287.5 | 0.59 | 83
14.5 | 69.74 | 5.62 | 91 | 0.59 | 70.98 | 1198 | 2373 | 27.5 | 13.8 | 53 | 50 | 87 | 23.77 | 750 | 0 | 1287.5 | 0.26 | 81
14.5 | 69.74 | 5.36 | 91 | 0.58 | 68.63 | 1201 | 2317 | 27.5 | 13.8 | 53 | 49 | 87 | 24.19 | 753 | 0 | 1287.5 | 0.7 | 79
14.5 | 69.74 | 6.27 | 91 | 0.58 | 70.59 | 1203 | 2265 | 26.5 | 13.8 | 56 | 49 | 87 | 27.32 | 759 | 0 | 1287.5 | 0.18 | 77
14.5 | 69.74 | 6.81 | 91 | 0.58 | 79.61 | 1206 | 2235 | 23.5 | 13.8 | 64 | 49 | 87 | 29.2 | 765 | 0 | 1287.5 | 0.56 | 77
14.5 | 69.74 | 7.26 | 91 | 0.56 | 85.1 | 1209 | 2222 | 21 | 13.8 | 67 | 48 | 87 | 29.66 | 774 | 0 | 1287.5 | 0.12 | 76
14.5 | 69.74 | 7.28 | 91 | 0.57 | 86.27 | 1211 | 2222 | 21 | 13.8 | 68 | 47 | 87 | 30.05 | 783 | 0 | 1287.5 | 0.54 | 76
14.5 | 69.74 | 7.78 | 91 | 0.57 | 87.06 | 1214 | 2243 | 21 | 13.8 | 68 | 47 | 87 | 30.23 | 789 | 0 | 1287.5 | 0.66 | 77
14.5 | 70.11 | 7.28 | 91 | 0.57 | 87.45 | 1217 | 2261 | 21 | 13.8 | 68 | 47 | 87 | 30.4 | 792 | 0 | 1287.5 | 0.64 | 77
14.5 | 69.74 | 7.4 | 91 | 0.57 | 88.24 | 1220 | 2267 | 21 | 13.7 | 68 | 47 | 87 | 30.73 | 798 | 0 | 1287.5 | 0.51 | 78
14.5 | 69.74 | 7.61 | 91 | 0.56 | 89.02 | 1222 | 2274 | 21 | 13.8 | 69 | 47 | 87 | 31.19 | 801 | 0.09 | 1287.5 | 0.15 | 78
14.5 | 69.74 | 8.04 | 91 | 0.56 | 90.59 | 1225 | 2292 | 21 | 13.8 | 69 | 47 | 87 | 31.59 | 807 | 0.09 | 1287.5 | 0.59 | 79
14.5 | 70.11 | 8.3 | 91 | 0.56 | 91.37 | 1228 | 2314 | 21 | 13.8 | 69 | 47 | 87 | 32.06 | 810 | 0 | 1287.5 | 0.35 | 79
14.5 | 70.11 | 7.55 | 91 | 0.56 | 92.94 | 1230 | 2341 | 21 | 13.7 | 69 | 47 | 87 | 32.36 | 813 | 0 | 1287.5 | 0.33 | 80
14.5 | 70.11 | 6.18 | 91 | 0.58 | 94.12 | 1233 | 2368 | 21.5 | 13.7 | 69 | 46 | 87 | 22.84 | 816 | 0 | 1287.5 | 0.72 | 81
14.5 | 70.11 | 4.29 | 91 | 0.57 | 63.53 | 1236 | 2380 | 29.5 | 13.8 | 45 | 46 | 87 | 19.21 | 807 | 0 | 1287.5 | 0.48 | 82
14.5 | 70.11 | 3.37 | 91 | 0.56 | 54.9 | 1239 | 2341 | 30.5 | 13.8 | 40 | 47 | 87 | 21.09 | 801 | 0 | 1287.5 | 0.64 | 80
14.5 | 70.11 | 4.18 | 92 | 0.55 | 61.18 | 1241 | 2298 | 28.5 | 13.8 | 47 | 47 | 87 | 18.7 | 795 | 0 | 1287.5 | 0.7 | 79
14.5 | 70.11 | 4.67 | 92 | 0.55 | 52.55 | 1244 | 2272 | 29.5 | 13.8 | 42 | 48 | 87 | 20.17 | 789 | 0 | 1287.5 | 0.57 | 78
14.5 | 70.11 | 4.36 | 92 | 0.55 | 58.04 | 1247 | 2244 | 28.5 | 13.8 | 46 | 48 | 87 | 19.81 | 783 | 0 | 1287.5 | 0.68 | 77
14.5 | 70.11 | 4.91 | 92 | 0.55 | 57.25 | 1250 | 2229 | 28 | 13.8 | 47 | 48 | 87 | 23.59 | 780 | 0 | 1287.5 | 0.72 | 76
14.5 | 70.11 | 6.42 | 92 | 0.55 | 69.8 | 1252 | 2173 | 26 | 13.8 | 59 | 48 | 87 | 25.8 | 780 | 0 | 1287.5 | 0.13 | 74
14.5 | 70.11 | 6.42 | 92 | 0.55 | 74.9 | 1255 | 2127 | 23 | 13.8 | 64 | 47 | 87 | 25.97 | 780 | 0 | 1287.5 | 0.4 | 72
14.5 | 70.11 | 6.73 | 92 | 0.55 | 75.29 | 1258 | 2080 | 22 | 13.8 | 65 | 47 | 87 | 6.57 | 780 | 0 | 1287.5 | 0.48 | 71
14.5 | 70.11 | 6.47 | 92 | 0.68 | 63.92 | 1260 | 2046 | 20 | 13.8 | 66 | 47 | 87 | 30.11 | 786 | 0 | 1287.5 | 0.35 | 68
14.5 | 70.11 | 7.52 | 92 | 0.6 | 87.06 | 1263 | 2287 | 22 | 13.8 | 67 | 47 | 87 | 30.09 | 792 | 0 | 1287.5 | 0.67 | 67
14.5 | 69 | 7.32 | 92 | 0.58 | 87.84 | 1266 | 2271 | 22 | 13.8 | 68 | 47 | 87 | 30.09 | 795 | 0 | 1287.5 | 0.22 | 67
14.5 | 69 | 7.26 | 92 | 0.58 | 88.24 | 1268 | 2270 | 22 | 13.8 | 67 | 46 | 87 | 30.09 | 798 | 0 | 1287.5 | 0.21 | 66
14.5 | 69 | 7.13 | 92 | 0.58 | 88.24 | 1271 | 2271 | 22 | 13.8 | 67 | 46 | 87 | 30.17 | 801 | 0 | 1287.5 | 0.63 | 67
14.5 | 69 | 7.2 | 92 | 0.58 | 88.63 | 1274 | 2280 | 22 | 13.8 | 67 | 46 | 87 | 30.39 | 804 | 0 | 1287.5 | 0.7 | 67
14.5 | 69 | 7.78 | 92 | 0.57 | 89.41 | 1277 | 2296 | 22 | 13.8 | 67 | 46 | 87 | 31.44 | 807 | 0 | 1287.5 | 0.35 | 67
14.5 | 69 | 7.72 | 92 | 0.57 | 92.16 | 1279 | 2346 | 22.5 | 13.8 | 67 | 45 | 87 | 32.32 | 810 | 0 | 1287.5 | 0.62 | 69
14.5 | 69 | 7.6 | 92 | 0.56 | 95.29 | 1282 | 2421 | 23 | 13.8 | 67 | 45 | 87 | 33.67 | 816 | 0 | 1287.5 | 0.34 | 71
14.5 | 69 | 7.93 | 92 | 0.57 | 99.22 | 1285 | 2519 | 22.5 | 13.8 | 66 | 45 | 87 | 35.13 | 825 | 0 | 1287.5 | 0.69 | 74
14.5 | 69 | 5.02 | 92 | 0.8 | 26.27 | 1288 | 2651 | 10.5 | 13.7 | 13 | 44 | 87 | 21.52 | 795 | 0 | 1287.5 | 0.67 | 77
14.5 | 69 | 4.27 | 92 | 0.69 | 62.35 | 1290 | 2230 | 28 | 13.8 | 48 | 46 | 87 | 20.62 | 789 | 0 | 1287.5 | 0.58 | 77
14.5 | 69 | 4.73 | 92 | 0.64 | 60.39 | 1293 | 2300 | 29 | 13.7 | 46 | 47 | 87 | 5.23 | 786 | 0 | 1287.5 | 0.67 | 79
14.5 | 69 | 1.21 | 92 | 0.78 | 14.51 | 1296 | 2348 | 9.5 | 13.7 | 11 | 47 | 87 | 4.77 | 720 | 0 | 1287.5 | 0.68 | 81
14.5 | 69 | 0.73 | 92 | 0.82 | 13.73 | 1298 | 2343 | 9.5 | 13.8 | 11 | 50 | 87 | 4.73 | 663 | 0 | 1287.5 | 0.65 | 80
14.5 | 69 | 0 | 92 | 0.79 | 14.12 | 1301 | 2239 | 9.5 | 13.9 | 11 | 51 | 87 | 4.79 | 633 | 0 | 1287.5 | 0 | 77
14.5 | 69 | 0 | 92 | 0 | 13.73 | 1304 | 2279 | 9.5 | 13.5 | 11 | 53 | 87 | 4.79 | 597 | 0 | 1287.5 | 0 | 78
14.5 | 69 | 0 | 92 | 0 | 13.73 | 1307 | 2290 | 9.5 | 13.7 | 11 | 53 | 87 | 4.75 | 570 | 0 | 1287.5 | 0 | 78
14.5 | 69 | 0 | 92 | 0 | 13.73 | 1309 | 2298 | 9.5 | 13.9 | 11 | 54 | 87 | 4.76 | 549 | 0 | 1287.5 | 0 | 79
14.5 | 69 | 0 | 92 | 0 | 13.73 | 1312 | 2339 | 9.5 | 13.9 | 11 | 55 | 87 | 4.88 | 537 | 0 | 1287.5 | 0 | 80
14.5 | 69 | 0 | 92 | 0 | 14.12 | 1315 | 2380 | 9.5 | 13.8 | 11 | 56 | 87 | 4.91 | 525 | 0 | 1287.5 | 0 | 82
14.5 | 69 | 0 | 92 | 0.01 | 14.12 | 1317 | 2412 | 9.5 | 13.8 | 11 | 56 | 87 | 4.92 | 519 | 0 | 1287.5 | 0 | 83
14.5 | 69 | 0 | 92 | 0.01 | 14.12 | 1320 | 2442 | 9.5 | 13.9 | 11 | 56 | 87 | 4.9 | 513 | 0 | 1287.5 | 0 | 84
14.5 | 69 | 0 | 92 | 0.01 | 14.12 | 1323 | 2480 | 9.5 | 13.5 | 11 | 56 | 87 | 4.98 | 510 | 0 | 1287.5 | 0 | 85
14.5 | 69 | 0 | 92 | 0.01 | 14.12 | 1326 | 2469 | 9.5 | 13.8 | 11 | 57 | 87 | 4.89 | 507 | 0 | 1287.5 | 0 | 85
14.5 | 69 | 0 | 91 | 0 | 14.51 | 1328 | 2491 | 9.5 | 13.8 | 11 | 57 | 87 | 4.85 | 504 | 0 | 1287.5 | 0 | 85
14.5 | 69 | 0 | 91 | 0.01 | 14.12 | 1331 | 2440 | 9.5 | 13.8 | 11 | 58 | 87 | 4.84 | 501 | 0 | 1287.5 | 0 | 84
13.6 | 69 | 0 | 90 | 0.01 | 14.12 | 1334 | 2457 | 9.5 | 13.8 | 11 | 58 | 87 | 15.77 | 501 | 0 | 1287.5 | 0 | 84
14.5 | 69 | 1.33 | 90 | 0.64 | 54.12 | 1336 | 2465 | 29.5 | 13.9 | 46 | 57 | 87 | 4.87 | 510 | 0 | 1287.5 | 0.1 | 85
14.5 | 69 | 0.95 | 89 | 0.92 | 14.51 | 1339 | 2381 | 9.5 | 13.9 | 11 | 55 | 87 | 4.73 | 504 | 0 | 1287.5 | 0.64 | 81
14.5 | 69 | 2.18 | 89 | 0.84 | 13.73 | 1342 | 2231 | 9.5 | 13.9 | 11 | 56 | 87 | 12.12 | 498 | 0 | 1287.5 | 0.01 | 76
14.5 | 69 | 2.98 | 89 | 0.76 | 35.29 | 1345 | 2112 | 30.5 | 13.7 | 33 | 56 | 87 | 13.07 | 501 | 0 | 1287.5 | 0.06 | 72
14.5 | 69 | 5.98 | 89 | 0.69 | 48.63 | 1347 | 2012 | 25 | 13.7 | 58 | 54 | 87 | 23.11 | 522 | 0 | 1287.5 | 0.67 | 69
14.5 | 69 | 6.39 | 89 | 0.66 | 67.84 | 1350 | 1977 | 22.5 | 13.9 | 63 | 52 | 87 | 23.7 | 555 | 0 | 1287.5 | 0.25 | 68
14.5 | 69 | 7.08 | 88 | 0.64 | 69.41 | 1353 | 1968 | 22.5 | 13.9 | 64 | 50 | 87 | 23.84 | 576 | 0 | 1287.5 | 0.39 | 67
14.5 | 69 | 7.06 | 88 | 0.62 | 70.2 | 1356 | 1965 | 21.5 | 13.8 | 64 | 49 | 87 | 24.08 | 606 | 0 | 1287.5 | 0.59 | 67
14.5 | 69 | 6.73 | 88 | 0.61 | 70.59 | 1358 | 1960 | 21.5 | 13.8 | 65 | 48 | 87 | 24.31 | 630 | 0 | 1287.5 | 0.66 | 67
14.5 | 69 | 7.08 | 87 | 0.59 | 71.37 | 1361 | 1962 | 21 | 13.9 | 65 | 48 | 87 | 24.41 | 654 | 0 | 1287.5 | 0.64 | 67
14.5 | 69 | 6.81 | 87 | 0.58 | 71.76 | 1364 | 1960 | 21 | 13.8 | 65 | 47 | 87 | 24.62 | 666 | 0 | 1287.5 | 0.7 | 67
14.5 | 69 | 6.12 | 87 | 0.72 | 27.06 | 1367 | 1952 | 5 | 13.8 | 23 | 47 | 87 | 25.96 | 666 | 0 | 1287.5 | 0.69 | 66
14.5 | 69 | 6.71 | 87 | 0.62 | 77.65 | 1369 | 2220 | 24.5 | 13.9 | 62 | 47 | 87 | 27.21 | 687 | 0 | 1287.5 | 0.66 | 65
14.5 | 69 | 4.46 | 87 | 0.6 | 80 | 1372 | 2245 | 24.5 | 13.8 | 62 | 47 | 87 | 5.5 | 702 | 0 | 1287.5 | 0.69 | 66
14.5 | 69 | 1.1 | 87 | 0.77 | 14.9 | 1375 | 2180 | 9.5 | 13.8 | 12 | 47 | 87 | 17.11 | 663 | 0 | 1287.5 | 0.6 | 63
14.5 | 69 | 2.47 | 87 | 0.72 | 56.08 | 1377 | 1980 | 23.5 | 13.8 | 61 | 49 | 87 | 30.69 | 660 | 0 | 1287.5 | 0.83 | 58
14.5 | 69 | 7.19 | 87 | 0.64 | 90.59 | 1380 | 2614 | 26.5 | 13.8 | 61 | 48 | 87 | 36.09 | 702 | 0 | 1287.5 | 0.23 | 58
14.5 | 69 | 5.65 | 87 | 0.78 | 46.27 | 1383 | 2830 | 5.5 | 13.9 | 13 | 47 | 87 | 25.34 | 720 | 0 | 1287.5 | 0.81 | 62
14.5 | 69 | 5.36 | 88 | 0.65 | 76.47 | 1386 | 2186 | 26 | 13.8 | 62 | 47 | 87 | 24.52 | 729 | 0 | 1287.5 | 0.62 | 65
14.5 | 69 | 1.21 | 88 | 0.66 | 72.16 | 1388 | 2375 | 28 | 13.9 | 51 | 47 | 87 | 5.46 | 714 | 0 | 1287.5 | 0.86 | 70
14.5 | 69 | 0.99 | 88 | 0.8 | 13.73 | 1391 | 2106 | 9.5 | 14 | 11 | 47 | 87 | 4.48 | 657 | 0 | 1287.5 | 0.6 | 73
14.5 | 69 | 0 | 88 | 0.8 | 13.33 | 1394 | 2189 | 9.5 | 13.8 | 11 | 50 | 87 | 4.69 | 612 | 0 | 1287.5 | 0 | 75
14.5 | 69 | 0 | 88 | 0.01 | 13.73 | 1396 | 2227 | 9.5 | 13.8 | 11 | 51 | 87 | 4.48 | 591 | 0 | 1287.5 | 0 | 76
14.5 | 69 | 0 | 88 | 0.01 | 12.94 | 1399 | 2054 | 9.5 | 13.9 | 12 | 53 | 87 | 4.38 | 561 | 0 | 1287.5 | 0 | 69
14.5 | 69 | 0 | 88 | 0 | 12.55 | 1402 | 1853 | 9.5 | 13.8 | 13 | 53 | 87 | 4.17 | 534 | 0 | 1287.5 | 0 | 63
14.5 | 69 | 0 | 88 | 0 | 12.16 | 1405 | 1746 | 9.5 | 13.9 | 13 | 53 | 87 | 4.91 | 513 | 0 | 1287.5 | 0 | 60
14.5 | 69 | 3.11 | 88 | 0.12 | 20.39 | 1407 | 1875 | 18.5 | 13.9 | 35 | 54 | 87 | 12.45 | 513 | 0 | 1287.5 | 0.77 | 64
14.5 | 69 | 1.34 | 88 | 0.17 | 36.47 | 1410 | 2084 | 29 | 13.8 | 33 | 53 | 87 | 4.59 | 513 | 0 | 1287.5 | 0.84 | 72
14.5 | 69 | 0 | 88 | 0.92 | 13.33 | 1413 | 2212 | 9.5 | 13.6 | 11 | 53 | 87 | 4.67 | 504 | 0 | 1287.5 | 0.59 | 76
14.5 | 69 | 0 | 88 | 0.83 | 13.33 | 1415 | 2254 | 9.5 | 13.9 | 11 | 54 | 87 | 4.73 | 498 | 0 | 1287.5 | 0 | 77
14.5 | 69 | 0 | 88 | 0.01 | 13.73 | 1418 | 2265 | 9.5 | 13.9 | 11 | 55 | 87 | 4.61 | 495 | 0 | 1287.5 | 0 | 76
14.5 | 69 | 0 | 88 | 0 | 13.33 | 1421 | 2193 | 9.5 | 13.9 | 11 | 56 | 87 | 4.7 | 489 | 0 | 1287.5 | 0 | 75
14.5 | 69 | 0 | 88 | 0.01 | 13.73 | 1424 | 2241 | 9.5 | 13.5 | 11 | 56 | 87 | 4.73 | 489 | 0 | 1287.5 | 0 | 77
14.5 | 69 | 0 | 87 | 0.01 | 13.73 | 1426 | 2340 | 9.5 | 14 | 11 | 56 | 87 | 4.85 | 486 | 0 | 1287.5 | 0 | 80
14.5 | 69 | 0 | 87 | 0.01 | 14.12 | 1429 | 2406 | 9.5 | 13.9 | 11 | 56 | 87 | 4.93 | 489 | 0 | 1287.5 | 0 | 83
14.5 | 69 | 0 | 87 | 0.01 | 14.12 | 1432 | 2468 | 9.5 | 14 | 11 | 56 | 87 | 4.93 | 489 | 0 | 1287.5 | 0 | 84
14.5 | 69 | 0 | 87 | 0.01 | 14.51 | 1434 | 2440 | 9.5 | 13.8 | 11 | 57 | 87 | 4.89 | 489 | 0 | 1287.5 | 0 | 84
14.5 | 69 | 0 | 87 | 0.01 | 14.12 | 1437 | 2483 | 9.5 | 13.8 | 11 | 57 | 87 | 4.98 | 489 | 0 | 1287.5 | 0 | 86
14.5 | 69 | 0 | 86 | 0.01 | 14.51 | 1440 | 2530 | 9.5 | 13.9 | 11 | 57 | 87 | 4.95 | 492 | 0 | 1287.5 | 0 | 87
14.5 | 69 | 0 | 86 | 0.01 | 14.51 | 1443 | 2568 | 9.5 | 13.9 | 11 | 58 | 87 | 5.01 | 492 | 0 | 1287.5 | 0 | 88
14.5 | 69 | 0 | 86 | 0.01 | 14.51 | 1445 | 2616 | 9.5 | 13.9 | 11 | 58 | 87 | 4.93 | 492 | 0 | 1287.5 | 0 | 90
14.5 | 69 | 0 | 86 | 0.01 | 14.12 | 1448 | 2512 | 9.5 | 13.9 | 11 | 58 | 87 | 4.83 | 495 | 0 | 1287.5 | 0 | 86
14.5 | 69 | 0 | 85 | 0.01 | 14.12 | 1451 | 2446 | 9.5 | 14 | 11 | 58 | 87 | 4.78 | 492 | 0 | 1287.5 | 0 | 84
14.5 | 69 | 0 | 85 | 0.01 | 13.73 | 1454 | 2373 | 9.5 | 13.8 | 11 | 58 | 87 | 4.63 | 492 | 0 | 1287.5 | 0 | 81
14.5 | 69 | 3.72 | 84 | 0.06 | 13.33 | 1456 | 2300 | 10 | 13.8 | 11 | 58 | 87 | 17.48 | 492 | 0 | 1287.5 | 0.88 | 78
14.5 | 69 | 4.29 | 84 | 0.18 | 51.76 | 1459 | 2304 | 30 | 13.8 | 41 | 56 | 87 | 18.9 | 498 | 0 | 1287.5 | 0.07 | 79
14.5 | 69 | 1.36 | 83 | 0.29 | 55.69 | 1462 | 2377 | 22.5 | 13.8 | 27 | 53 | 87 | 5.01 | 507 | 0 | 1287.5 | 0.56 | 82
14.5 | 69 | 0 | 83 | 0.94 | 14.51 | 1464 | 2400 | 9.5 | 13.8 | 11 | 53 | 87 | 4.91 | 504 | 0 | 1287.5 | 0.53 | 82
14.5 | 69 | 0 | 83 | 0.02 | 14.12 | 1467 | 2462 | 9.5 | 13.7 | 11 | 55 | 87 | 4.92 | 501 | 0 | 1287.5 | 0 | 84
14.5 | 69 | 0 | 83 | 0.01 | 14.51 | 1470 | 2479 | 9.5 | 13.8 | 11 | 56 | 87 | 4.99 | 501 | 0 | 1287.5 | 0 | 85
14.5 | 69 | 0 | 82 | 0.01 | 14.51 | 1473 | 2561 | 9.5 | 13.8 | 11 | 56 | 87 | 4.98 | 501 | 0 | 1287.5 | 0 | 87
14.5 | 69 | 0 | 81 | 0.01 | 14.51 | 1475 | 2546 | 9.5 | 13.9 | 11 | 56 | 87 | 4.99 | 501 | 0 | 1287.5 | 0 | 87
14.5 | 69 | 0 | 81 | 0.01 | 14.51 | 1478 | 2616 | 9.5 | 13.8 | 11 | 57 | 87 | 4.99 | 501 | 0 | 1287.5 | 0 | 89
14.5 | 69 | 0 | 81 | 0.01 | 14.51 | 1481 | 2590 | 9.5 | 13.8 | 11 | 57 | 87 | 5.02 | 501 | 0 | 1287.5 | 0 | 89
14.5 | 69 | 0 | 80 | 0.01 | 14.51 | 1483 | 2664 | 9.5 | 13.8 | 11 | 58 | 87 | 5.12 | 501 | 0 | 1287.5 | 0 | 91
14.5 | 69 | 0 | 80 | 0.01 | 14.9 | 1486 | 2730 | 9.5 | 13.8 | 10 | 58 | 87 | 5.23 | 501 | 0 | 1287.5 | 0 | 94
14.5 | 69 | 0 | 80 | 0.01 | 14.9 | 1489 | 2740 | 9.5 | 13.8 | 11 | 58 | 87 | 5.03 | 501 | 0 | 1287.5 | 0 | 93
14.5 | 69 | 0 | 79 | 0.01 | 14.51 | 1492 | 2624 | 9.5 | 13.8 | 11 | 58 | 87 | 5 | 504 | 0 | 1287.5 | 0 | 90
14.5 | 69 | 0 | 79 | 0.01 | 14.51 | 1494 | 2595 | 9.5 | 13.9 | 11 | 58 | 87 | 5.04 | 504 | 0 | 1287.5 | 0 | 89
14.5 | 69 | 0 | 78 | 0.01 | 14.51 | 1497 | 2665 | 9.5 | 13.8 | 11 | 58 | 87 | 5.12 | 504 | 0 | 1300 | 0 | 91
14.5 | 69 | 0 | 78 | 0.01 | 14.9 | 1500 | 2736 | 9.5 | 13.8 | 11 | 58 | 87 | 4.99 | 504 | 0 | 1300 | 0 | 93
14.5 | 69 | 0 | 78 | 0.01 | 14.51 | 1503 | 2565 | 9.5 | 13.8 | 11 | 58 | 87 | 4.88 | 501 | 0 | 1300 | 0 | 87
14.5 | 69 | 0 | 77 | 0.01 | 14.12 | 1505 | 2523 | 9.5 | 13.8 | 11 | 58 | 87 | 4.96 | 501 | 0 | 1300 | 0 | 87
14.5 | 69 | 0 | 77 | 0.01 | 14.51 | 1508 | 2592 | 9.5 | 13.9 | 11 | 58 | 87 | 5.02 | 501 | 0 | 1300 | 0 | 89
14.5 | 69 | 0 | 77 | 0.01 | 14.51 | 1511 | 2655 | 9.5 | 13.5 | 11 | 58 | 87 | 5.15 | 501 | 0 | 1300 | 0 | 91
14.5 | 69 | 0 | 77 | 0.01 | 14.9 | 1513 | 2717 | 9.5 | 13.8 | 11 | 58 | 87 | 4.95 | 501 | 0 | 1312.5 | 0 | 92
14.5 | 69 | 0 | 77 | 0.01 | 14.51 | 1516 | 2443 | 9.5 | 13.8 | 11 | 58 | 87 | 4.77 | 501 | 0 | 1312.5 | 0 | 85
14.5 | 69 | 0 | 77 | 0.01 | 13.73 | 1519 | 2303 | 9.5 | 14 | 11 | 58 | 87 | 4.68 | 495 | 0 | 1312.5 | 0 | 79
14.5 | 69 | 0 | 77 | 0.01 | 13.73 | 1522 | 2336 | 9.5 | 13.8 | 11 | 58 | 87 | 4.72 | 492 | 0 | 1312.5 | 0 | 80
14.5 | 69 | 0 | 76 | 0.01 | 13.33 | 1524 | 2307 | 9.5 | 13.9 | 11 | 58 | 87 | 4.58 | 489 | 0 | 1312.5 | 0 | 77
14.5 | 69 | 0 | 76 | 0.01 | 12.94 | 1527 | 1987 | 9.5 | 13.8 | 13 | 57 | 87 | 4.06 | 483 | 0 | 1312.5 | 0.01 | 68
14.5 | 69 | 1.48 | 76 | 0.02 | 10.59 | 1530 | 1575 | 0 | 13.9 | 14 | 57 | 87 | 4.41 | 477 | 0 | 1312.5 | 0.03 | 63
14.5 | 69 | 0 | 75 | 0.95 | 12.55 | 1533 | 2171 | 9.5 | 13.9 | 11 | 57 | 87 | 4.41 | 474 | 0 | 1325 | 0.58 | 63
14.5 | 69 | 0 | 75 | 0.01 | 12.94 | 1535 | 1903 | 9.5 | 13.8 | 13 | 57 | 87 | 4.34 | 471 | 0 | 1325 | 0.01 | 56
14.5 | 69 | 0 | 75 | 0.01 | 12.55 | 1538 | 1830 | 9.5 | 13.5 | 13 | 57 | 87 | 4.37 | 468 | 0 | 1325 | 0.01 | 54
14.5 | 69 | 0 | 74 | 0.01 | 12.55 | 1541 | 1906 | 9.5 | 13.9 | 13 | 57 | 87 | 4.4 | 465 | 0 | 1325 | 0.01 | 56
14.5 | 69 | 0 | 74 | 0.01 | 12.94 | 1543 | 1971 | 9.5 | 13.9 | 13 | 57 | 87 | 4.38 | 465 | 0 | 1325 | 0.01 | 57
14.5 | 69 | 0 | 74 | 0.01 | 12.55 | 1546 | 1925 | 9.5 | 13.9 | 13 | 57 | 87 | 4.41 | 465 | 0 | 1325 | 0.01 | 57
14.5 | 69 | 0 | 74 | 0.01 | 12.94 | 1549 | 2024 | 9.5 | 13.9 | 12 | 56 | 87 | 4.25 | 465 | 0 | 1325 | 0.01 | 59
14.5 | 69 | 0 | 74 | 0.01 | 12.16 | 1552 | 1797 | 9.5 | 13.9 | 14 | 56 | 87 | 4.15 | 459 | 0 | 1337.5 | 0.01 | 52
14.5 | 69 | 0 | 74 | 0.01 | 12.16 | 1554 | 1700 | 9.5 | 13.8 | 13 | 56 | 87 | 3.85 | 456 | 0 | 1337.5 | 0.01 | 50
14.5 | 69 | 0 | 74 | 0.01 | 11.76 | 1557 | 1577 | 9.5 | 13.8 | 14 | 56 | 87 | 3.9 | 450 | 0 | 1337.5 | 0.01 | 46
14.5 | 69 | 0 | 74 | 0.01 | 10.98 | 1560 | 1543 | 9.5 | 13.7 | 14 | 56 | 87 | 3.81 | 444 | 0 | 1287.5 | 0.01 | 44
14.5 | 69 | 2.03 | 74 | 0.01 | 10.98 | 1562 | 1388 | -3 | 14 | 15 | 56 | 87 | 2.68 | 432 | 0 | 987.5 | 0.01 | 39
14.5 | 69 | 1.91 | 74 | 0.12 | 7.45 | 1565 | 810 | 13.5 | 13.7 | 22 | 56 | 87 | 2.96 | 423 | 0 | 837.5 | 0.06 | 25
14.5 | 69 | 1.91 | 74 | 0.16 | 8.63 | 1568 | 846 | 9.5 | 13.8 | 21 | 56 | 87 | 2.95 | 417 | 0 | 837.5 | 0.29 | 12