## test carretera 2
AIr/fuel Ratio[Ratio] | BArometric Pressure[kPa] | BAsic Fuel Injection Pulse Width[ms] | COolant Temperature[degC] | DOwnstream O2 Sensor Signal[V] | ENgine Load[%] | ENgine Running Time[s] | ENgine Speed[rpm] | IGnition Advance Angle[Grad kw] | IGnition Voltage[V] | INtake Air Manifold Pressure[hPa] | INtake Air Temperature[degC] | KNock Counter | MAss Air Flow[g/s] | PRe-estimated Value Of Catalytic Converter Temperature[degC] | REtarded Ignition Angle Due To Knock[Grad kw] | TArget Idle Speed[rpm] | UPstream O2 Sensor Signal[V] | VEhicle Speed[km/h]
14.5 | 72.69 | 2.08 | 90 | 0.69 | 7.06 | 827 | 811 | 9.5 | 13.7 | 21 | 80 | 87 | 2.53 | 387 | 0 | 787.5 | 0.1 | 0
14.5 | 72.69 | 2.09 | 90 | 0.69 | 7.06 | 830 | 810 | 9.5 | 13.4 | 21 | 80 | 87 | 2.58 | 387 | 0 | 787.5 | 0.6 | 0
14.5 | 72.69 | 2.08 | 90 | 0.69 | 7.06 | 832 | 812 | 9.5 | 13.6 | 21 | 80 | 87 | 2.54 | 387 | 0 | 787.5 | 0.39 | 0
14.5 | 72.69 | 2.12 | 91 | 0.69 | 7.06 | 835 | 798 | 9.5 | 13.5 | 21 | 80 | 87 | 2.51 | 387 | 0 | 787.5 | 0.21 | 0
14.5 | 72.69 | 2.04 | 91 | 0.68 | 6.67 | 838 | 801 | 10 | 13.3 | 22 | 80 | 87 | 2.56 | 384 | 0 | 787.5 | 0.12 | 0
14.5 | 72.69 | 2.09 | 91 | 0.68 | 7.06 | 841 | 814 | 10 | 13.6 | 21 | 80 | 87 | 2.57 | 384 | 0 | 787.5 | 0.22 | 0
14.5 | 72.69 | 2.12 | 91 | 0.68 | 7.06 | 843 | 819 | 9.5 | 13.2 | 21 | 80 | 87 | 2.55 | 387 | 0 | 787.5 | 0.09 | 0
14.5 | 72.69 | 2.08 | 91 | 0.68 | 7.06 | 846 | 811 | 9.5 | 13.7 | 21 | 80 | 87 | 2.53 | 387 | 0 | 787.5 | 0.16 | 0
14.5 | 72.69 | 2.06 | 92 | 0.68 | 7.06 | 849 | 805 | 8.5 | 13.4 | 21 | 80 | 87 | 2.6 | 387 | 0 | 787.5 | 0.74 | 0
14.5 | 72.69 | 2.11 | 92 | 0.68 | 7.06 | 851 | 820 | 9.5 | 13.4 | 21 | 80 | 87 | 2.55 | 387 | 0 | 787.5 | 0.4 | 0
14.5 | 72.69 | 2.06 | 92 | 0.68 | 7.06 | 854 | 809 | 9.5 | 13.6 | 21 | 80 | 87 | 2.57 | 387 | 0 | 787.5 | 0.65 | 0
14.5 | 72.69 | 2.11 | 92 | 0.68 | 7.06 | 857 | 804 | 8.5 | 13.4 | 21 | 80 | 87 | 2.59 | 387 | 0 | 787.5 | 0.7 | 0
14.5 | 72.69 | 2.06 | 92 | 0.68 | 7.06 | 859 | 811 | 9.5 | 13.7 | 21 | 80 | 87 | 2.52 | 387 | 0 | 787.5 | 0.09 | 0
14.5 | 72.69 | 2.03 | 92 | 0.68 | 7.06 | 862 | 797 | 8.5 | 13.5 | 21 | 80 | 87 | 2.56 | 387 | 0 | 787.5 | 0.74 | 0
14.5 | 72.69 | 2.04 | 92 | 0.68 | 7.06 | 865 | 808 | 9.5 | 13.5 | 21 | 80 | 87 | 2.56 | 387 | 0 | 787.5 | 0.1 | 0
14.5 | 72.69 | 2.08 | 92 | 0.68 | 7.06 | 867 | 806 | 8.5 | 13.5 | 21 | 80 | 87 | 2.7 | 387 | 0 | 787.5 | 0.55 | 0
14.5 | 72.69 | 8.32 | 92 | 0.68 | 7.06 | 870 | 824 | 10 | 13.2 | 21 | 80 | 87 | 8.85 | 387 | 0 | 837.5 | 0.31 | 0
14.5 | 72.69 | 6.03 | 92 | 0.79 | 16.08 | 873 | 841 | -5 | 13.6 | 57 | 79 | 87 | 10.6 | 390 | 0.09 | 1112.5 | 0.07 | 5
14.5 | 72.69 | 1.95 | 93 | 0.72 | 27.84 | 876 | 1632 | 24.5 | 13.5 | 33 | 78 | 87 | 4.85 | 393 | 0 | 1287.5 | 0.1 | 11
14.5 | 72.69 | 1.59 | 93 | 0.72 | 12.94 | 878 | 1595 | 22.5 | 13.7 | 19 | 78 | 87 | 2.8 | 399 | 0 | 1162.5 | 0.85 | 11
14.5 | 72.69 | 6.13 | 93 | 0.72 | 7.45 | 881 | 910 | 8.5 | 13.2 | 21 | 78 | 87 | 5.81 | 399 | 0 | 825 | 0.16 | 4
14.5 | 72.69 | 8.13 | 93 | 0.86 | 29.41 | 884 | 819 | -2.5 | 13.8 | 64 | 78 | 87 | 26.5 | 420 | 0.09 | 1075 | 0.9 | 3
14.5 | 72.69 | 1.27 | 93 | 0.72 | 82.75 | 886 | 2270 | 22.5 | 13.5 | 68 | 77 | 87 | 21.95 | 471 | 0.18 | 1287.5 | 0.85 | 17
14.5 | 72.69 | 8 | 94 | 0.63 | 61.96 | 889 | 1852 | 20 | 13.7 | 67 | 76 | 87 | 29.17 | 519 | 0.18 | 1287.5 | 0.71 | 25
14.5 | 72.32 | 8.71 | 94 | 0.61 | 83.53 | 892 | 2488 | 24 | 13.5 | 64 | 74 | 87 | 35.32 | 615 | 0.18 | 1287.5 | 0.72 | 34
14.5 | 70.85 | 8.13 | 94 | 0.68 | 24.31 | 894 | 2934 | 9 | 13.6 | 16 | 73 | 87 | 23.74 | 624 | 0.18 | 1287.5 | 0.26 | 40
14.5 | 70.85 | 8.48 | 95 | 0.6 | 67.45 | 897 | 1924 | 17 | 13.6 | 69 | 73 | 87 | 24.62 | 651 | 0.09 | 1287.5 | 0.65 | 42
14.5 | 71.59 | 8.82 | 95 | 0.59 | 70.2 | 900 | 1977 | 18 | 13.7 | 70 | 72 | 87 | 25.92 | 675 | 0.09 | 1287.5 | 0.7 | 43
14.5 | 71.59 | 8.82 | 95 | 0.58 | 73.73 | 902 | 2051 | 17.5 | 13.2 | 70 | 71 | 87 | 27.1 | 702 | 0.18 | 1325 | 0.72 | 45
14.5 | 71.96 | 8.93 | 95 | 0.58 | 76.86 | 905 | 2123 | 18 | 13.5 | 70 | 71 | 87 | 28.16 | 717 | 0.09 | 1287.5 | 0.7 | 46
14.5 | 71.59 | 9.46 | 95 | 0.59 | 80 | 908 | 2188 | 18.5 | 13.7 | 70 | 70 | 87 | 29.17 | 741 | 0.09 | 1287.5 | 0.46 | 48
14.5 | 71.59 | 9.63 | 95 | 0.59 | 82.35 | 911 | 2255 | 18.5 | 13.6 | 70 | 69 | 87 | 29.8 | 759 | 0.09 | 1287.5 | 0.7 | 49
14.5 | 71.59 | 8.91 | 96 | 0.59 | 84.71 | 913 | 2296 | 19 | 13.6 | 70 | 68 | 87 | 30.6 | 777 | 0.09 | 1287.5 | 0.72 | 50
14.5 | 71.22 | 8.93 | 96 | 0.59 | 87.06 | 916 | 2344 | 20 | 13.6 | 70 | 68 | 87 | 31.7 | 789 | 0.09 | 1287.5 | 0.57 | 51
14.5 | 71.59 | 9.28 | 96 | 0.59 | 89.8 | 919 | 2430 | 20 | 13.5 | 69 | 68 | 87 | 32.92 | 804 | 0.09 | 1287.5 | 0.32 | 53
14.5 | 71.96 | 9.23 | 96 | 0.58 | 93.73 | 922 | 2510 | 20 | 13.5 | 70 | 67 | 87 | 34.27 | 819 | 0.09 | 1287.5 | 0.29 | 55
14.5 | 71.59 | 9.11 | 96 | 0.58 | 97.25 | 924 | 2593 | 20 | 13.5 | 70 | 66 | 87 | 35.55 | 834 | 0.09 | 1287.5 | 0.54 | 57
14.5 | 71.96 | 9.22 | 96 | 0.58 | 100 | 927 | 2669 | 20 | 13.6 | 70 | 65 | 87 | 37.22 | 843 | 0.09 | 1287.5 | 0.29 | 59
14.5 | 71.59 | 9.75 | 95 | 0.58 | 100 | 930 | 2790 | 20 | 13.5 | 70 | 65 | 87 | 38.65 | 852 | 0.18 | 1287.5 | 0.7 | 62
14.5 | 71.59 | 9.58 | 95 | 0.57 | 100 | 932 | 2891 | 21 | 13.6 | 70 | 65 | 87 | 39.4 | 861 | 0.18 | 1287.5 | 0.7 | 64
14.5 | 71.59 | 0.67 | 95 | 0.56 | 100 | 935 | 2999 | 21 | 13.6 | 69 | 65 | 87 | 29.55 | 864 | 0.09 | 1287.5 | 0.3 | 66
14.5 | 71.59 | 9.2 | 95 | 0.65 | 82.75 | 938 | 2255 | 19 | 13.7 | 70 | 65 | 87 | 29.14 | 861 | 0.09 | 1287.5 | 0.34 | 66
14.5 | 71.59 | 9.45 | 95 | 0.61 | 82.75 | 940 | 2232 | 19 | 13.6 | 70 | 65 | 87 | 29.16 | 855 | 0.09 | 1287.5 | 0.52 | 65
14.5 | 71.59 | 9.09 | 95 | 0.6 | 82.35 | 943 | 2222 | 19 | 13.6 | 71 | 65 | 87 | 29.15 | 849 | 0.09 | 1287.5 | 0.43 | 65
14.5 | 71.59 | 9.81 | 95 | 0.59 | 82.35 | 946 | 2220 | 19 | 13.6 | 71 | 65 | 87 | 29.03 | 846 | 0.09 | 1287.5 | 0.14 | 65
14.5 | 71.59 | 9.26 | 94 | 0.59 | 81.57 | 949 | 2211 | 19 | 13.5 | 70 | 65 | 87 | 28.71 | 843 | 0.09 | 1287.5 | 0.69 | 65
14.5 | 71.96 | 9.81 | 94 | 0.58 | 80.78 | 951 | 2173 | 18.5 | 13.7 | 71 | 64 | 87 | 27.67 | 837 | 0.09 | 1287.5 | 0.31 | 63
14.5 | 71.96 | 9.11 | 94 | 0.58 | 77.65 | 954 | 2103 | 18 | 13.6 | 71 | 64 | 87 | 8.34 | 837 | 0.09 | 1287.5 | 0.7 | 62
14.5 | 71.96 | 8.87 | 93 | 0.67 | 99.61 | 957 | 2434 | 22 | 13.7 | 69 | 64 | 87 | 34.6 | 831 | 0.09 | 1287.5 | 0.32 | 58
14.5 | 70.85 | 9.14 | 93 | 0.62 | 96.86 | 959 | 2640 | 21.5 | 13.6 | 69 | 63 | 87 | 34.91 | 840 | 0.09 | 1287.5 | 0.47 | 58
14.5 | 71.22 | 9.55 | 92 | 0.61 | 99.22 | 962 | 2647 | 21.5 | 13.7 | 68 | 63 | 87 | 35.05 | 846 | 0.09 | 1287.5 | 0.67 | 58
14.5 | 71.22 | 9.09 | 92 | 0.59 | 100 | 965 | 2667 | 21.5 | 13.7 | 68 | 62 | 87 | 35.72 | 849 | 0.09 | 1287.5 | 0.27 | 58
14.5 | 70.85 | 9.7 | 92 | 0.58 | 100 | 967 | 2711 | 22 | 13.7 | 68 | 62 | 87 | 36.92 | 855 | 0.09 | 1287.5 | 0.62 | 59
14.5 | 71.22 | 9.17 | 92 | 0.58 | 100 | 970 | 2774 | 22 | 13.6 | 69 | 62 | 87 | 37.66 | 858 | 0.18 | 1287.5 | 0.23 | 61
14.5 | 71.22 | 9.22 | 92 | 0.58 | 100 | 973 | 2832 | 21.5 | 13.6 | 69 | 61 | 87 | 38.55 | 861 | 0.09 | 1287.5 | 0.29 | 62
14.5 | 71.22 | 9.8 | 91 | 0.57 | 100 | 976 | 2878 | 22 | 13.6 | 69 | 61 | 87 | 39.09 | 864 | 0.09 | 1287.5 | 0.7 | 63
14.5 | 71.22 | 9.86 | 91 | 0.57 | 100 | 978 | 2925 | 22 | 13.7 | 69 | 60 | 87 | 39.5 | 867 | 0.09 | 1287.5 | 0.36 | 64
14.5 | 71.22 | 8.68 | 91 | 0.67 | 100 | 981 | 2969 | 16.5 | 13.8 | 45 | 60 | 87 | 27.37 | 843 | 0.09 | 1287.5 | 0.74 | 65
14.5 | 71.22 | 8.45 | 91 | 0.66 | 77.65 | 984 | 2120 | 20 | 13.7 | 69 | 61 | 87 | 26.98 | 840 | 0.09 | 1287.5 | 0.19 | 62
14.5 | 70.85 | 7.11 | 91 | 0.62 | 76.47 | 986 | 2069 | 19 | 13.8 | 70 | 61 | 87 | 22.05 | 834 | 0.09 | 1287.5 | 0.68 | 60
14.5 | 70.85 | 1.46 | 91 | 0.67 | 62.35 | 989 | 2004 | 27 | 13.8 | 59 | 61 | 87 | 5.37 | 801 | 0 | 1287.5 | 0.87 | 58
14.5 | 70.85 | 7.58 | 91 | 0.69 | 79.61 | 992 | 1906 | 18.5 | 13.7 | 63 | 62 | 87 | 27.12 | 798 | 0.09 | 1287.5 | 0.7 | 51
14.5 | 70.85 | 8.47 | 91 | 0.64 | 77.65 | 995 | 2325 | 23.5 | 13.7 | 64 | 62 | 87 | 29.12 | 801 | 0.09 | 1287.5 | 0.61 | 51
14.5 | 69.74 | 8.41 | 91 | 0.61 | 82.75 | 997 | 2361 | 23.5 | 13.7 | 66 | 62 | 87 | 29.84 | 804 | 0.09 | 1287.5 | 0.68 | 52
14.5 | 69.74 | 7.95 | 92 | 0.6 | 86.27 | 1000 | 2404 | 23.5 | 13.7 | 66 | 61 | 87 | 23.8 | 807 | 0.09 | 1287.5 | 0.23 | 53
14.5 | 69.74 | 7.13 | 92 | 0.6 | 65.49 | 1003 | 2433 | 28 | 13.7 | 50 | 61 | 87 | 26.74 | 804 | 0.09 | 1287.5 | 0.62 | 53
14.5 | 69.74 | 7.89 | 92 | 0.59 | 80.78 | 1005 | 2413 | 25 | 13.7 | 63 | 62 | 87 | 29.5 | 807 | 0.09 | 1287.5 | 0.24 | 53
14.5 | 69.74 | 8.42 | 92 | 0.58 | 85.49 | 1008 | 2451 | 24.5 | 13.7 | 64 | 61 | 87 | 30.13 | 810 | 0.09 | 1287.5 | 0.67 | 54
14.5 | 69.74 | 7.25 | 92 | 0.58 | 86.67 | 1011 | 2501 | 27 | 13.7 | 61 | 61 | 87 | 22.45 | 810 | 0.09 | 1287.5 | 0.68 | 55
14.5 | 69.74 | 3.66 | 93 | 0.58 | 34.9 | 1014 | 2490 | 28 | 13.8 | 24 | 61 | 87 | 28.39 | 792 | 0 | 1287.5 | 0.12 | 54
14.5 | 69.74 | 8.44 | 93 | 0.61 | 83.92 | 1016 | 2288 | 21 | 13.7 | 68 | 62 | 87 | 30.23 | 795 | 0.09 | 1287.5 | 0.19 | 50
14.5 | 70.48 | 9.55 | 94 | 0.59 | 87.84 | 1019 | 2337 | 21 | 13.7 | 69 | 61 | 87 | 31.2 | 804 | 0.09 | 1287.5 | 0.69 | 51
14.5 | 70.48 | 9.2 | 94 | 0.59 | 89.8 | 1022 | 2400 | 21 | 13.7 | 68 | 61 | 87 | 32.14 | 813 | 0.09 | 1287.5 | 0.68 | 53
14.5 | 70.48 | 9.17 | 95 | 0.58 | 92.94 | 1024 | 2446 | 21 | 13.7 | 69 | 60 | 87 | 32.93 | 819 | 0.09 | 1287.5 | 0.27 | 54
14.5 | 70.48 | 9.77 | 95 | 0.58 | 94.9 | 1027 | 2485 | 21 | 13.4 | 69 | 59 | 87 | 33.51 | 828 | 0.09 | 1300 | 0.66 | 55
14.5 | 70.11 | 9.89 | 95 | 0.58 | 96.86 | 1030 | 2520 | 21 | 13.7 | 69 | 59 | 87 | 33.84 | 834 | 0.26 | 1287.5 | 0.54 | 55
14.5 | 70.48 | 9.34 | 96 | 0.58 | 97.65 | 1032 | 2555 | 20.5 | 13.7 | 69 | 59 | 87 | 35.16 | 840 | 0.09 | 1287.5 | 0.37 | 56
14.5 | 70.48 | 9.29 | 96 | 0.57 | 100 | 1035 | 2637 | 20.5 | 13.5 | 69 | 58 | 87 | 37.53 | 846 | 0.09 | 1287.5 | 0.24 | 58
14.5 | 70.85 | 9.28 | 97 | 0.56 | 100 | 1038 | 2790 | 20.5 | 13.7 | 69 | 58 | 87 | 40.11 | 855 | 0.09 | 1287.5 | 0.66 | 61
14.5 | 70.85 | 8.36 | 97 | 0.74 | 45.49 | 1041 | 3008 | 7 | 13.6 | 14 | 57 | 87 | 29.33 | 849 | 0.09 | 1287.5 | 0.72 | 65
14.5 | 70.85 | 8.59 | 98 | 0.64 | 83.92 | 1043 | 2298 | 21 | 13.6 | 68 | 58 | 87 | 31.48 | 846 | 0.09 | 1287.5 | 0.11 | 67
14.5 | 70.48 | 9.51 | 98 | 0.61 | 90.2 | 1046 | 2415 | 21 | 13.7 | 68 | 58 | 87 | 33.35 | 846 | 0.09 | 1287.5 | 0.68 | 71
14.5 | 70.11 | 9.6 | 98 | 0.6 | 96.86 | 1049 | 2541 | 21 | 13.7 | 67 | 57 | 87 | 34.9 | 846 | 0.09 | 1287.5 | 0.57 | 75
14.5 | 70.11 | 7.98 | 98 | 0.6 | 100 | 1051 | 2658 | 23 | 13.6 | 68 | 57 | 87 | 31.27 | 846 | 0 | 1287.5 | 0.67 | 78
14.5 | 70.11 | 7.1 | 98 | 0.58 | 88.63 | 1054 | 2747 | 27 | 13.7 | 57 | 57 | 87 | 29.92 | 843 | 0 | 1287.5 | 0.15 | 81
14.5 | 70.11 | 7.13 | 97 | 0.58 | 86.27 | 1057 | 2774 | 27.5 | 13.6 | 56 | 57 | 87 | 28.51 | 840 | 0 | 1287.5 | 0.67 | 81
14.5 | 70.11 | 7.22 | 97 | 0.57 | 81.96 | 1060 | 2732 | 28 | 13.7 | 54 | 58 | 87 | 27.77 | 837 | 0 | 1287.5 | 0.69 | 80
14.5 | 70.11 | 7.39 | 97 | 0.57 | 79.61 | 1062 | 2628 | 27.5 | 13.6 | 55 | 58 | 87 | 27.43 | 831 | 0 | 1287.5 | 0.66 | 77
14.5 | 70.11 | 7.51 | 96 | 0.57 | 79.22 | 1065 | 2546 | 27 | 13.6 | 59 | 58 | 87 | 28.77 | 831 | 0 | 1287.5 | 0.35 | 74
14.5 | 70.11 | 8.26 | 96 | 0.56 | 82.35 | 1068 | 2490 | 26 | 13.6 | 61 | 58 | 87 | 28.62 | 828 | 0 | 1287.5 | 0.7 | 73
14.5 | 70.11 | 8.03 | 96 | 0.56 | 82.35 | 1070 | 2437 | 25 | 13.5 | 62 | 57 | 87 | 28.17 | 825 | 0 | 1287.5 | 0.62 | 71
14.5 | 70.11 | 8.42 | 95 | 0.56 | 81.18 | 1073 | 2380 | 24.5 | 13.7 | 63 | 57 | 87 | 27.48 | 822 | 0 | 1287.5 | 0.27 | 70
14.5 | 70.11 | 8.29 | 95 | 0.56 | 79.22 | 1076 | 2302 | 23.5 | 13.6 | 63 | 57 | 87 | 26.71 | 822 | 0 | 1287.5 | 0.67 | 67
14.5 | 70.11 | 8.39 | 95 | 0.55 | 76.86 | 1079 | 2234 | 23 | 13.7 | 64 | 57 | 87 | 27.4 | 819 | 0 | 1287.5 | 0.58 | 65
14.5 | 70.11 | 8.7 | 95 | 0.55 | 78.82 | 1081 | 2159 | 20 | 13.7 | 68 | 57 | 87 | 27.01 | 816 | 0 | 1287.5 | 0.66 | 63
14.5 | 70.11 | 1.74 | 95 | 0.62 | 77.65 | 1084 | 2098 | 21 | 13.8 | 68 | 56 | 87 | 33.25 | 810 | 0 | 1287.5 | 0.87 | 61
14.5 | 70.11 | 9.2 | 94 | 0.64 | 96.08 | 1087 | 2604 | 23 | 13.7 | 66 | 57 | 87 | 33.48 | 816 | 0.09 | 1287.5 | 0.68 | 57
14.5 | 69.74 | 8.87 | 94 | 0.6 | 97.25 | 1090 | 2609 | 22.5 | 13.7 | 67 | 56 | 87 | 34.09 | 825 | 0 | 1287.5 | 0.52 | 57
14.5 | 69.74 | 9.63 | 93 | 0.59 | 99.61 | 1092 | 2630 | 22.5 | 13.6 | 66 | 56 | 87 | 34.94 | 831 | 0 | 1287.5 | 0.7 | 58
14.5 | 69.74 | 9.66 | 93 | 0.58 | 100 | 1095 | 2649 | 22.5 | 13.6 | 67 | 55 | 87 | 35.8 | 840 | 0 | 1287.5 | 0.62 | 58
14.5 | 69.74 | 9.12 | 93 | 0.58 | 100 | 1098 | 2682 | 22.5 | 13.7 | 68 | 54 | 87 | 36.11 | 846 | 0 | 1287.5 | 0.52 | 59
14.5 | 69.74 | 9.58 | 92 | 0.57 | 100 | 1100 | 2721 | 22.5 | 13.7 | 67 | 54 | 87 | 37.24 | 852 | 0 | 1287.5 | 0.69 | 60
14.5 | 69.74 | 9.58 | 92 | 0.57 | 100 | 1103 | 2761 | 22 | 13.7 | 67 | 53 | 87 | 37.72 | 855 | 0 | 1287.5 | 0.51 | 61
14.5 | 70.11 | 9.23 | 92 | 0.56 | 100 | 1106 | 2786 | 22.5 | 13.7 | 68 | 53 | 87 | 37.92 | 858 | 0.09 | 1287.5 | 0.59 | 61
14.5 | 70.11 | 9.72 | 92 | 0.56 | 100 | 1109 | 2828 | 22.5 | 13.6 | 68 | 53 | 87 | 38.22 | 858 | 0.09 | 1287.5 | 0.69 | 62
14.5 | 70.11 | 9.12 | 92 | 0.56 | 100 | 1111 | 2851 | 22.5 | 13.6 | 67 | 53 | 87 | 38.55 | 861 | 0.09 | 1287.5 | 0.43 | 63
14.5 | 69.74 | 9.25 | 92 | 0.56 | 100 | 1114 | 2880 | 22.5 | 13.6 | 67 | 53 | 87 | 39.55 | 864 | 0.09 | 1287.5 | 0.55 | 63
14.5 | 69.74 | 9.23 | 92 | 0.56 | 100 | 1117 | 2932 | 22.5 | 13.6 | 69 | 52 | 87 | 40.36 | 867 | 0.09 | 1287.5 | 0.14 | 64
14.5 | 70.11 | 0.6 | 91 | 0.56 | 100 | 1119 | 2985 | 22.5 | 13.7 | 68 | 52 | 87 | 28.48 | 867 | 0 | 1287.5 | 0.66 | 66
14.5 | 70.11 | 8.44 | 91 | 0.67 | 81.57 | 1122 | 2176 | 21 | 13.7 | 68 | 52 | 87 | 28.04 | 858 | 0.09 | 1287.5 | 0.67 | 64
14.5 | 69.74 | 9 | 91 | 0.62 | 81.57 | 1125 | 2165 | 21 | 13.7 | 68 | 53 | 87 | 29.52 | 852 | 0 | 1287.5 | 0.58 | 64
14.5 | 69.37 | 9.57 | 91 | 0.6 | 86.67 | 1128 | 2253 | 21.5 | 13.7 | 68 | 53 | 87 | 31.7 | 849 | 0 | 1287.5 | 0.36 | 66
14.5 | 69.74 | 7.42 | 92 | 0.59 | 92.94 | 1130 | 2427 | 22.5 | 13.7 | 68 | 52 | 87 | 5.61 | 846 | 0 | 1287.5 | 0.38 | 72
14.5 | 69.74 | 0.98 | 92 | 0.76 | 14.9 | 1133 | 2588 | 9.5 | 13.8 | 11 | 53 | 87 | 5.09 | 771 | 0 | 1287.5 | 0.68 | 76
14.5 | 69.74 | 0 | 92 | 0.79 | 14.9 | 1136 | 2597 | 9.5 | 13.8 | 11 | 56 | 87 | 5.07 | 711 | 0 | 1287.5 | 0 | 76
14.5 | 69.74 | 0 | 92 | 0 | 14.51 | 1138 | 2614 | 9.5 | 13.7 | 11 | 58 | 87 | 5.05 | 678 | 0 | 1287.5 | 0 | 77
14.5 | 69.74 | 0 | 92 | 0 | 14.51 | 1141 | 2631 | 9.5 | 13.6 | 11 | 59 | 87 | 5 | 639 | 0 | 1287.5 | 0 | 77
14.5 | 69.74 | 0 | 92 | 0 | 14.51 | 1144 | 2490 | 9.5 | 13.8 | 11 | 61 | 87 | 4.9 | 609 | 0 | 1287.5 | 0 | 73
14.5 | 69.74 | 0 | 92 | 0 | 14.12 | 1147 | 2487 | 9.5 | 13.7 | 11 | 62 | 87 | 4.88 | 588 | 0 | 1287.5 | 0 | 73
14.5 | 69.74 | 0 | 92 | 0 | 14.12 | 1149 | 2501 | 9.5 | 13.8 | 11 | 62 | 87 | 4.87 | 567 | 0 | 1287.5 | 0 | 74
14.5 | 69.74 | 0 | 91 | 0 | 14.12 | 1152 | 2530 | 9.5 | 13.8 | 11 | 63 | 87 | 4.81 | 552 | 0 | 1287.5 | 0 | 74
14.5 | 69.74 | 0 | 91 | 0 | 13.73 | 1155 | 2374 | 9.5 | 13.8 | 11 | 64 | 87 | 4.61 | 537 | 0 | 1287.5 | 0 | 68
14 | 69.74 | 0.95 | 91 | 0 | 12.94 | 1157 | 2060 | 9.5 | 13.7 | 13 | 64 | 87 | 4.82 | 522 | 0 | 1237.5 | 0 | 60
14.5 | 69.74 | 1.28 | 91 | 0.12 | 14.12 | 1160 | 2553 | 9.5 | 13.8 | 11 | 65 | 87 | 4.82 | 516 | 0 | 1287.5 | 0.61 | 56
14.5 | 69.74 | 1.39 | 91 | 0.24 | 14.12 | 1163 | 2583 | 23.5 | 13.8 | 11 | 65 | 87 | 5.14 | 513 | 0 | 1287.5 | 0.66 | 56
14.5 | 69.74 | 0.9 | 91 | 0.86 | 14.9 | 1166 | 2619 | 10.5 | 13.8 | 11 | 65 | 87 | 5.1 | 513 | 0 | 1287.5 | 0.69 | 58
14.5 | 69.74 | 2.64 | 90 | 0.81 | 14.9 | 1168 | 2656 | 9.5 | 13.8 | 11 | 65 | 87 | 13.61 | 513 | 0 | 1287.5 | 0.01 | 58
14.5 | 69.74 | 6.71 | 90 | 0.7 | 52.94 | 1171 | 2767 | 29.5 | 13.6 | 43 | 65 | 87 | 11.2 | 546 | 0 | 1287.5 | 0.52 | 61
14.5 | 69.74 | 8.51 | 90 | 0.72 | 17.65 | 1174 | 2956 | 10.5 | 13.7 | 17 | 60 | 87 | 31.2 | 588 | 0 | 1287.5 | 0.18 | 68
14.5 | 69.37 | 8.41 | 90 | 0.65 | 91.37 | 1176 | 2515 | 24.5 | 13.6 | 65 | 58 | 87 | 28.19 | 648 | 0 | 1287.5 | 0.68 | 74
14.5 | 69.37 | 6 | 90 | 0.63 | 80 | 1179 | 2704 | 28.5 | 13.7 | 51 | 56 | 87 | 22.67 | 663 | 0 | 1287.5 | 0.6 | 79
14.5 | 69.37 | 2.72 | 90 | 0.62 | 63.92 | 1182 | 2726 | 30.5 | 13.7 | 42 | 56 | 87 | 12.55 | 672 | 0 | 1287.5 | 0.72 | 80
14.5 | 69.37 | 3.14 | 90 | 0.61 | 36.47 | 1184 | 2639 | 30.5 | 13.9 | 26 | 56 | 87 | 18.84 | 672 | 0 | 1287.5 | 0.07 | 77
14.5 | 69.37 | 5.51 | 90 | 0.6 | 56.86 | 1187 | 2474 | 29.5 | 13.8 | 43 | 56 | 87 | 27.03 | 684 | 0 | 1287.5 | 0.65 | 72
14.5 | 69.37 | 8 | 90 | 0.58 | 81.57 | 1190 | 2413 | 26 | 13.7 | 62 | 56 | 87 | 29.5 | 702 | 0 | 1287.5 | 0.35 | 71
14.5 | 69.37 | 8.99 | 90 | 0.58 | 87.84 | 1193 | 2431 | 23.5 | 13.8 | 65 | 54 | 87 | 31.33 | 729 | 0 | 1287.5 | 0.64 | 71
14.5 | 69.37 | 9.17 | 90 | 0.57 | 91.37 | 1195 | 2459 | 23.5 | 13.7 | 65 | 53 | 87 | 31.8 | 753 | 0 | 1287.5 | 0.7 | 72
14.5 | 69.37 | 9.37 | 90 | 0.57 | 92.55 | 1198 | 2483 | 23.5 | 13.7 | 66 | 52 | 87 | 32.19 | 774 | 0 | 1287.5 | 0.41 | 73
14.5 | 69.37 | 9.34 | 90 | 0.56 | 94.9 | 1201 | 2514 | 23.5 | 13.7 | 66 | 52 | 87 | 33 | 786 | 0.09 | 1287.5 | 0.69 | 74
14.5 | 69.37 | 8.85 | 91 | 0.56 | 96.08 | 1204 | 2535 | 23.5 | 13.8 | 66 | 51 | 87 | 33.13 | 798 | 0 | 1287.5 | 0.42 | 74
14.5 | 69.37 | 8.87 | 91 | 0.56 | 96.47 | 1206 | 2548 | 23.5 | 13.7 | 66 | 51 | 87 | 33.37 | 810 | 0 | 1287.5 | 0.19 | 75
14.5 | 69.37 | 9.43 | 91 | 0.56 | 98.43 | 1209 | 2565 | 23.5 | 13.7 | 66 | 50 | 87 | 33.98 | 819 | 0 | 1287.5 | 0.55 | 75
14.5 | 69.37 | 9.08 | 91 | 0.56 | 99.22 | 1212 | 2585 | 23 | 13.8 | 67 | 50 | 87 | 35.18 | 828 | 0 | 1287.5 | 0.43 | 76
14.5 | 69.37 | 9.28 | 91 | 0.56 | 100 | 1214 | 2607 | 22.5 | 13.7 | 68 | 50 | 87 | 35.61 | 834 | 0 | 1287.5 | 0.7 | 77
14.5 | 69.37 | 9.31 | 91 | 0.56 | 100 | 1217 | 2623 | 22 | 13.8 | 68 | 50 | 87 | 36.18 | 843 | 0 | 1287.5 | 0.48 | 77
14.5 | 69.74 | 9.96 | 92 | 0.56 | 100 | 1220 | 2655 | 22 | 13.7 | 69 | 49 | 87 | 37.11 | 849 | 0 | 1287.5 | 0.69 | 78
14.5 | 69.74 | 9.38 | 92 | 0.56 | 100 | 1223 | 2698 | 22 | 13.8 | 69 | 49 | 87 | 38.43 | 852 | 0 | 1287.5 | 0.68 | 80
14.5 | 69.74 | 7.98 | 92 | 0.56 | 100 | 1225 | 2784 | 23 | 13.7 | 68 | 48 | 87 | 18.82 | 855 | 0 | 1287.5 | 0.62 | 82
14.5 | 69.74 | 7.35 | 92 | 0.54 | 48.63 | 1228 | 2826 | 29 | 13.8 | 38 | 48 | 87 | 6.19 | 846 | 0 | 1287.5 | 0.26 | 83
14.5 | 69.74 | 0.96 | 92 | 0.68 | 15.29 | 1231 | 2751 | 9.5 | 13.8 | 11 | 50 | 87 | 4.31 | 792 | 0 | 1287.5 | 0.71 | 79
14.5 | 69.74 | 0 | 92 | 0.79 | 11.37 | 1233 | 1700 | 9.5 | 13.9 | 12 | 53 | 87 | 4.71 | 723 | 0 | 1287.5 | 0 | 59
14.5 | 69.74 | 0 | 92 | 0 | 13.33 | 1236 | 2116 | 9.5 | 13.8 | 13 | 55 | 87 | 11.42 | 663 | 0 | 1287.5 | 0 | 45
14.5 | 69.74 | 7.92 | 92 | 0.17 | 34.51 | 1239 | 1808 | 23.5 | 13.8 | 36 | 56 | 87 | 25.72 | 669 | 0 | 1287.5 | 0.74 | 40
14.5 | 69.74 | 8.65 | 92 | 0.42 | 76.47 | 1242 | 2174 | 24.5 | 13.8 | 64 | 54 | 87 | 32.95 | 687 | 0 | 1287.5 | 0.44 | 48
14.5 | 69.74 | 0.81 | 92 | 0.49 | 98.43 | 1244 | 2664 | 24.5 | 13.6 | 64 | 52 | 87 | 4.51 | 720 | 0 | 1287.5 | 0.6 | 59
14.5 | 69.74 | 1.48 | 92 | 0.79 | 13.33 | 1247 | 2240 | 9.5 | 13.8 | 11 | 52 | 87 | 6.38 | 669 | 0 | 1287.5 | 0.65 | 65
14.5 | 69.74 | 5.25 | 92 | 0.72 | 18.43 | 1250 | 2284 | 22 | 13.8 | 24 | 53 | 87 | 18.98 | 663 | 0 | 1287.5 | 0.73 | 67
14.5 | 69.74 | 4.53 | 92 | 0.66 | 54.12 | 1252 | 2504 | 31 | 13.8 | 38 | 53 | 87 | 18.19 | 666 | 0 | 1287.5 | 0.64 | 74
14.5 | 69.74 | 4.23 | 92 | 0.62 | 52.94 | 1255 | 2723 | 31.5 | 13.8 | 35 | 53 | 87 | 17.5 | 666 | 0 | 1287.5 | 0.09 | 81
14.5 | 69.74 | 0.85 | 92 | 0.61 | 50.98 | 1258 | 2925 | 32 | 13.8 | 33 | 53 | 87 | 5.35 | 657 | 0 | 1287.5 | 0.23 | 86
14.5 | 69.74 | 0.9 | 92 | 0.77 | 15.29 | 1261 | 2682 | 9.5 | 13.7 | 11 | 54 | 87 | 5.07 | 633 | 0 | 1287.5 | 0.66 | 78
14.5 | 69.74 | 0 | 92 | 0.77 | 14.51 | 1263 | 2538 | 9.5 | 13.8 | 11 | 56 | 87 | 4.98 | 603 | 0 | 1287.5 | 0 | 73
14.5 | 69.74 | 0 | 92 | 0 | 14.12 | 1266 | 2483 | 9.5 | 13.5 | 11 | 58 | 87 | 4.95 | 579 | 0 | 1287.5 | 0 | 73
14.5 | 69.74 | 0 | 92 | 0 | 14.51 | 1269 | 2523 | 9.5 | 13.8 | 11 | 59 | 87 | 5.03 | 561 | 0 | 1287.5 | 0 | 75
14.5 | 69.74 | 3.39 | 92 | 0.09 | 14.51 | 1271 | 2592 | 15 | 13.8 | 18 | 59 | 87 | 5.05 | 558 | 0 | 1287.5 | 0.82 | 77
14.5 | 69.74 | 1.07 | 92 | 0.23 | 14.9 | 1274 | 2696 | 9.5 | 13.9 | 11 | 59 | 87 | 5.03 | 546 | 0 | 1287.5 | 0.62 | 79
14.5 | 69.74 | 0 | 92 | 0.81 | 14.51 | 1277 | 2630 | 9.5 | 13.9 | 11 | 59 | 87 | 4.95 | 537 | 0 | 1287.5 | 0 | 77
14 | 69.74 | 2.17 | 92 | 0 | 14.12 | 1280 | 2540 | 9.5 | 13.8 | 11 | 60 | 87 | 22.02 | 531 | 0 | 1287.5 | 0 | 75
14.5 | 69.74 | 6.13 | 91 | 0.18 | 67.06 | 1282 | 2541 | 29 | 13.7 | 48 | 60 | 87 | 22.23 | 555 | 0 | 1287.5 | 0.16 | 75
14.5 | 69.74 | 1.46 | 91 | 0.24 | 64.31 | 1285 | 2665 | 31 | 13.7 | 41 | 57 | 87 | 6.75 | 573 | 0 | 1287.5 | 0.43 | 79
14.5 | 69.74 | 1.11 | 91 | 0.51 | 19.22 | 1288 | 2696 | 25.5 | 13.9 | 14 | 56 | 87 | 6.1 | 570 | 0 | 1287.5 | 0.77 | 79
14.5 | 69.74 | 0.98 | 91 | 0.55 | 17.65 | 1290 | 2673 | 25.5 | 13.8 | 12 | 57 | 87 | 5.74 | 564 | 0 | 1287.5 | 0.05 | 78
14.5 | 69.74 | 1.51 | 90 | 0.61 | 16.86 | 1293 | 2662 | 25.5 | 13.8 | 14 | 58 | 87 | 8.3 | 564 | 0 | 1287.5 | 0.54 | 78
14.5 | 69.74 | 1.94 | 90 | 0.65 | 24.31 | 1296 | 2700 | 25.5 | 13.8 | 17 | 58 | 87 | 8.54 | 564 | 0 | 1287.5 | 0.07 | 79
14.5 | 69.74 | 1.66 | 90 | 0.66 | 24.71 | 1299 | 2730 | 25.5 | 13.8 | 18 | 58 | 87 | 8.21 | 564 | 0 | 1287.5 | 0.66 | 80
14.5 | 69.74 | 1.45 | 89 | 0.65 | 23.53 | 1301 | 2767 | 25.5 | 13.9 | 17 | 58 | 87 | 7.55 | 567 | 0 | 1287.5 | 0.75 | 82
14.5 | 69.74 | 1.21 | 89 | 0.65 | 21.18 | 1304 | 2832 | 25.5 | 13.8 | 15 | 58 | 87 | 6.51 | 567 | 0 | 1287.5 | 0.1 | 83
14.5 | 69.74 | 0.93 | 89 | 0.69 | 15.29 | 1307 | 2814 | 10 | 13.7 | 11 | 58 | 87 | 5.21 | 558 | 0 | 1287.5 | 0.67 | 83
14.5 | 69.74 | 0 | 89 | 0.74 | 14.9 | 1309 | 2732 | 9.5 | 13.9 | 11 | 59 | 87 | 5.09 | 546 | 0 | 1287.5 | 0 | 80
14.5 | 69.74 | 0 | 89 | 0 | 14.51 | 1312 | 2698 | 9.5 | 13.9 | 11 | 60 | 87 | 5.07 | 540 | 0 | 1287.5 | 0 | 79
14.5 | 69.74 | 0 | 89 | 0 | 14.51 | 1315 | 2682 | 9.5 | 13.8 | 11 | 60 | 87 | 5.02 | 534 | 0 | 1287.5 | 0 | 79
14.5 | 69.74 | 0 | 89 | 0 | 14.51 | 1318 | 2660 | 9.5 | 13.8 | 11 | 61 | 87 | 5 | 525 | 0 | 1287.5 | 0 | 78
14.5 | 69.74 | 0 | 89 | 0.01 | 14.51 | 1320 | 2646 | 9.5 | 13.7 | 11 | 62 | 87 | 4.97 | 522 | 0 | 1287.5 | 0 | 78
14.5 | 69.74 | 0 | 88 | 0 | 14.12 | 1323 | 2631 | 9.5 | 13.4 | 11 | 62 | 87 | 4.95 | 519 | 0 | 1287.5 | 0 | 77
14.5 | 69.74 | 0 | 88 | 0.01 | 14.12 | 1326 | 2614 | 9.5 | 13.7 | 11 | 62 | 87 | 4.98 | 516 | 0 | 1287.5 | 0 | 77
14.5 | 69.74 | 0 | 88 | 0 | 14.12 | 1328 | 2626 | 9.5 | 13.9 | 11 | 62 | 87 | 4.95 | 513 | 0 | 1287.5 | 0 | 77
14.5 | 69.74 | 0 | 87 | 0.01 | 14.12 | 1331 | 2588 | 9.5 | 13.9 | 11 | 62 | 87 | 12.52 | 510 | 0 | 1287.5 | 0 | 75
14.5 | 69.74 | 5.11 | 87 | 0.16 | 43.92 | 1334 | 2531 | 30.5 | 13.8 | 38 | 62 | 87 | 20.28 | 519 | 0 | 1287.5 | 0.15 | 74
14.5 | 69.74 | 5.2 | 87 | 0.2 | 59.61 | 1336 | 2593 | 30 | 13.8 | 41 | 59 | 87 | 20.71 | 540 | 0 | 1287.5 | 0.72 | 76
14.5 | 69.74 | 5.07 | 86 | 0.22 | 60.39 | 1339 | 2676 | 30.5 | 13.7 | 41 | 56 | 87 | 20.55 | 558 | 0 | 1287.5 | 0.29 | 79
14.5 | 69.74 | 4.9 | 86 | 0.24 | 60.39 | 1342 | 2759 | 30.5 | 13.7 | 40 | 55 | 87 | 15.31 | 573 | 0 | 1287.5 | 0.7 | 81
14.5 | 69.74 | 2.27 | 86 | 0.26 | 36.08 | 1345 | 2818 | 28 | 13.8 | 24 | 54 | 87 | 9.33 | 576 | 0 | 1287.5 | 0.1 | 82
14.5 | 69.74 | 1.79 | 86 | 0.25 | 26.27 | 1347 | 2773 | 25.5 | 13.8 | 19 | 54 | 87 | 8.81 | 579 | 0 | 1287.5 | 0.74 | 81
14.5 | 69.74 | 2.47 | 86 | 0.26 | 25.49 | 1350 | 2706 | 25.5 | 13.8 | 19 | 55 | 87 | 13.44 | 579 | 0 | 1287.5 | 0.08 | 79
14.5 | 69.74 | 3.95 | 86 | 0.29 | 41.96 | 1353 | 2671 | 32 | 13.8 | 31 | 56 | 87 | 16.53 | 579 | 0 | 1287.5 | 0.62 | 78
14.5 | 69.74 | 4.09 | 86 | 0.35 | 48.63 | 1355 | 2695 | 31.5 | 13.8 | 33 | 54 | 87 | 17.15 | 582 | 0 | 1287.5 | 0.65 | 79
14.5 | 69.74 | 4.3 | 86 | 0.38 | 49.8 | 1358 | 2740 | 31.5 | 13.8 | 34 | 53 | 87 | 16.38 | 585 | 0 | 1287.5 | 0.3 | 80
14.5 | 69.74 | 1.08 | 85 | 0.38 | 19.61 | 1361 | 2788 | 9.5 | 13.8 | 11 | 53 | 87 | 5.26 | 573 | 0 | 1287.5 | 0.58 | 82
14.5 | 69.74 | 0 | 85 | 0.85 | 14.9 | 1364 | 2744 | 9.5 | 13.7 | 11 | 55 | 87 | 5.19 | 564 | 0 | 1287.5 | 0.01 | 81
14.5 | 69.74 | 0 | 85 | 0.01 | 14.9 | 1366 | 2730 | 9.5 | 13.9 | 11 | 57 | 87 | 5.18 | 552 | 0 | 1287.5 | 0 | 80
14.5 | 69.74 | 0 | 85 | 0.01 | 14.9 | 1369 | 2744 | 9.5 | 13.8 | 11 | 58 | 87 | 5.16 | 543 | 0 | 1287.5 | 0 | 80
14.5 | 69.74 | 0 | 85 | 0.01 | 14.9 | 1372 | 2742 | 9.5 | 13.7 | 11 | 59 | 87 | 5.1 | 537 | 0 | 1287.5 | 0 | 81
14.5 | 69.74 | 0 | 85 | 0.01 | 14.51 | 1374 | 2637 | 9.5 | 13.9 | 11 | 59 | 87 | 5 | 531 | 0 | 1287.5 | 0 | 77
14.5 | 69.74 | 0 | 85 | 0.01 | 14.51 | 1377 | 2640 | 9.5 | 13.9 | 11 | 60 | 87 | 5.03 | 525 | 0 | 1287.5 | 0 | 78
14.5 | 69.74 | 0 | 84 | 0.01 | 14.51 | 1380 | 2651 | 9.5 | 13.8 | 11 | 60 | 87 | 5 | 519 | 0 | 1287.5 | 0 | 78
14.5 | 69.74 | 0 | 84 | 0.01 | 14.51 | 1383 | 2671 | 9.5 | 13.9 | 11 | 61 | 87 | 4.98 | 516 | 0 | 1287.5 | 0 | 78
14.5 | 69.74 | 0 | 84 | 0.01 | 14.51 | 1385 | 2662 | 9.5 | 13.8 | 11 | 61 | 87 | 5 | 513 | 0 | 1287.5 | 0 | 78
14.5 | 69.74 | 0 | 83 | 0.01 | 14.51 | 1388 | 2655 | 9.5 | 13.9 | 11 | 61 | 87 | 4.96 | 510 | 0 | 1287.5 | 0 | 78
14.5 | 69.74 | 0 | 83 | 0.01 | 14.12 | 1391 | 2644 | 9.5 | 13.9 | 11 | 62 | 87 | 5 | 510 | 0 | 1287.5 | 0 | 78
14.5 | 69.74 | 0 | 83 | 0.01 | 14.51 | 1393 | 2647 | 9.5 | 13.8 | 11 | 62 | 87 | 4.89 | 507 | 0 | 1287.5 | 0 | 77
14.5 | 69.74 | 0 | 83 | 0.01 | 14.12 | 1396 | 2560 | 9.5 | 13.9 | 11 | 62 | 87 | 4.89 | 507 | 0 | 1287.5 | 0 | 75
14.5 | 69.74 | 0 | 83 | 0.01 | 14.12 | 1399 | 2570 | 9.5 | 13.9 | 11 | 62 | 87 | 4.87 | 504 | 0 | 1287.5 | 0 | 75
14.5 | 69.74 | 0 | 83 | 0.01 | 14.12 | 1402 | 2555 | 9.5 | 13.9 | 11 | 62 | 87 | 4.91 | 504 | 0 | 1287.5 | 0 | 75
14.5 | 69.74 | 0 | 82 | 0.01 | 14.12 | 1404 | 2561 | 9.5 | 13.9 | 11 | 62 | 87 | 4.87 | 504 | 0 | 1287.5 | 0 | 75
14.5 | 69.74 | 0 | 82 | 0.01 | 14.12 | 1407 | 2550 | 9.5 | 13.8 | 11 | 62 | 87 | 4.86 | 501 | 0 | 1287.5 | 0 | 75
14.5 | 69.74 | 0 | 82 | 0.01 | 14.12 | 1410 | 2555 | 9.5 | 13.8 | 11 | 62 | 87 | 4.88 | 501 | 0 | 1287.5 | 0 | 75
14.5 | 69.74 | 0 | 81 | 0.01 | 14.12 | 1412 | 2543 | 9.5 | 13.8 | 11 | 62 | 87 | 4.87 | 501 | 0 | 1287.5 | 0 | 75
14.5 | 69.74 | 0 | 81 | 0.01 | 13.73 | 1415 | 2530 | 9.5 | 13.9 | 11 | 62 | 87 | 13.66 | 501 | 0 | 1287.5 | 0 | 74
14.5 | 69.74 | 3.72 | 81 | 0.16 | 40.39 | 1418 | 2530 | 32.5 | 13.8 | 30 | 62 | 87 | 14.27 | 501 | 0 | 1287.5 | 0.73 | 74
14.5 | 69.74 | 3.46 | 80 | 0.19 | 41.18 | 1421 | 2676 | 32.5 | 13.8 | 29 | 59 | 87 | 5.34 | 504 | 0 | 1287.5 | 0.45 | 79
14.5 | 69.74 | 1.13 | 80 | 0.88 | 15.29 | 1423 | 2822 | 9.5 | 13.8 | 11 | 58 | 87 | 5.4 | 507 | 0 | 1287.5 | 0.56 | 83
14.5 | 69.74 | 0 | 80 | 0.79 | 15.69 | 1426 | 2878 | 9.5 | 13.9 | 11 | 59 | 87 | 5.48 | 507 | 0 | 1287.5 | 0 | 85
14.5 | 69.74 | 0 | 80 | 0.01 | 15.69 | 1429 | 2976 | 9.5 | 13.9 | 11 | 59 | 87 | 5.72 | 510 | 0 | 1287.5 | 0 | 88
14.5 | 69.74 | 0 | 80 | 0.01 | 16.08 | 1431 | 2969 | 9.5 | 13.8 | 11 | 59 | 87 | 5.48 | 513 | 0 | 1287.5 | 0 | 88
14.5 | 69.74 | 0 | 80 | 0.01 | 15.69 | 1434 | 2904 | 9.5 | 13.8 | 11 | 60 | 87 | 5.23 | 513 | 0 | 1287.5 | 0 | 84
14.5 | 69.74 | 0 | 79 | 0.01 | 14.9 | 1437 | 2814 | 9.5 | 13.8 | 11 | 60 | 87 | 5.27 | 513 | 0 | 1287.5 | 0 | 83
14.5 | 69.74 | 0 | 79 | 0.01 | 15.29 | 1440 | 2665 | 9.5 | 13.8 | 11 | 60 | 87 | 4.97 | 513 | 0 | 1287.5 | 0 | 79
14.5 | 69.74 | 0 | 79 | 0.01 | 14.12 | 1442 | 2628 | 9.5 | 13.8 | 11 | 60 | 87 | 4.95 | 510 | 0 | 1300 | 0 | 77
14.5 | 69.74 | 0 | 78 | 0.01 | 14.12 | 1445 | 2610 | 9.5 | 13.8 | 11 | 61 | 87 | 4.92 | 507 | 0 | 1300 | 0 | 77
14.5 | 69.74 | 0 | 78 | 0.01 | 14.12 | 1448 | 2592 | 9.5 | 13.8 | 11 | 61 | 87 | 4.91 | 507 | 0 | 1300 | 0 | 76
14.5 | 69.74 | 0 | 78 | 0.01 | 14.12 | 1450 | 2560 | 9.5 | 13.9 | 11 | 61 | 87 | 4.91 | 504 | 0 | 1300 | 0 | 75
14.5 | 69.74 | 0 | 78 | 0.01 | 14.12 | 1453 | 2540 | 9.5 | 13.8 | 11 | 61 | 87 | 4.78 | 504 | 0 | 1300 | 0 | 74
14.5 | 69.74 | 0 | 77 | 0.01 | 13.73 | 1456 | 2509 | 9.5 | 13.9 | 11 | 61 | 87 | 8.3 | 501 | 0 | 1300 | 0 | 73
14.5 | 69.74 | 1.89 | 77 | 0.12 | 24.31 | 1458 | 2488 | 25 | 13.8 | 19 | 61 | 87 | 8.67 | 504 | 0 | 1300 | 0.55 | 73
14.5 | 69.74 | 2.29 | 77 | 0.12 | 25.1 | 1461 | 2543 | 25 | 13.8 | 19 | 59 | 87 | 8.81 | 504 | 0 | 1300 | 0.72 | 74
14.5 | 69.74 | 2.17 | 77 | 0.21 | 25.88 | 1464 | 2553 | 25 | 13.9 | 20 | 58 | 87 | 18.32 | 507 | 0 | 1300 | 0.8 | 75
14.5 | 69.74 | 7.45 | 77 | 0.35 | 61.18 | 1467 | 2586 | 29 | 13.8 | 47 | 57 | 87 | 28.01 | 537 | 0 | 1312.5 | 0.1 | 76
14.5 | 69.74 | 7.37 | 77 | 0.53 | 82.35 | 1469 | 2698 | 28 | 13.7 | 55 | 53 | 87 | 30.38 | 591 | 0 | 1312.5 | 0.58 | 80
14.5 | 69.74 | 4.53 | 77 | 0.52 | 89.02 | 1472 | 2802 | 30 | 13.8 | 51 | 50 | 87 | 18.94 | 615 | 0 | 1312.5 | 0.48 | 82
14.5 | 69.74 | 5.13 | 77 | 0.48 | 55.29 | 1475 | 2761 | 30.5 | 13.8 | 39 | 50 | 87 | 22.34 | 621 | 0 | 1312.5 | 0.75 | 81
14.5 | 69.74 | 5.28 | 77 | 0.49 | 65.49 | 1477 | 2693 | 29.5 | 13.8 | 44 | 50 | 87 | 5.2 | 636 | 0 | 1312.5 | 0.72 | 79
14.5 | 69.74 | 1.66 | 77 | 0.72 | 14.51 | 1480 | 2590 | 10 | 13.9 | 11 | 50 | 87 | 8.52 | 615 | 0 | 1312.5 | 0.62 | 75
14.5 | 69.74 | 2.06 | 77 | 0.62 | 24.31 | 1483 | 2412 | 25 | 13.9 | 19 | 52 | 87 | 8.28 | 615 | 0 | 1312.5 | 0.06 | 70
14.5 | 69.74 | 1.19 | 77 | 0.58 | 23.92 | 1486 | 2336 | 18.5 | 13.9 | 19 | 52 | 87 | 4.59 | 606 | 0 | 1312.5 | 0.69 | 68
14.5 | 69.74 | 0 | 77 | 0.86 | 13.33 | 1488 | 2282 | 9.5 | 13.8 | 11 | 53 | 87 | 4.75 | 576 | 0 | 1312.5 | 0.56 | 67
14.5 | 69.74 | 2.87 | 77 | 0.12 | 13.73 | 1491 | 2303 | 16.5 | 13.9 | 25 | 55 | 87 | 11.93 | 567 | 0 | 1312.5 | 0.83 | 68
14.5 | 69.74 | 3.14 | 77 | 0.26 | 35.29 | 1494 | 2477 | 29.5 | 13.9 | 26 | 54 | 87 | 12.07 | 570 | 0 | 1312.5 | 0.09 | 73
14.5 | 69.74 | 1.31 | 77 | 0.28 | 34.51 | 1496 | 2676 | 20 | 13.8 | 25 | 53 | 87 | 5.34 | 564 | 0 | 1312.5 | 0.59 | 79
14.5 | 69.74 | 0 | 77 | 0.9 | 15.29 | 1499 | 2653 | 9.5 | 13.9 | 11 | 54 | 87 | 5.1 | 552 | 0 | 1312.5 | 0.62 | 77
14.5 | 69.74 | 0 | 77 | 0.01 | 14.51 | 1502 | 2548 | 9.5 | 13.8 | 11 | 55 | 87 | 4.96 | 540 | 0 | 1312.5 | 0 | 75
14.5 | 69.74 | 0 | 77 | 0.01 | 14.51 | 1505 | 2509 | 9.5 | 13.9 | 11 | 56 | 87 | 14.98 | 534 | 0 | 1312.5 | 0 | 73
14.5 | 69.74 | 9.05 | 77 | 0.2 | 55.69 | 1507 | 2386 | 26 | 13.9 | 59 | 56 | 87 | 34.02 | 576 | 0 | 1312.5 | 0.67 | 70
14.5 | 69.74 | 9.92 | 77 | 0.56 | 100 | 1510 | 2621 | 23 | 13.8 | 66 | 51 | 87 | 35.6 | 663 | 0 | 1312.5 | 0.49 | 78
14.5 | 70.11 | 2.09 | 77 | 0.63 | 86.67 | 1513 | 2824 | 31.5 | 13.7 | 39 | 48 | 87 | 10.88 | 675 | 0 | 1312.5 | 0.56 | 83
14.5 | 70.11 | 1.05 | 77 | 0.48 | 30.2 | 1515 | 2837 | 22.5 | 13.8 | 20 | 49 | 87 | 5.38 | 660 | 0 | 1312.5 | 0.15 | 83
14.5 | 70.11 | 0 | 77 | 0.81 | 15.29 | 1518 | 2759 | 9.5 | 13.9 | 11 | 50 | 87 | 5.22 | 627 | 0 | 1300 | 0.6 | 81
14.5 | 70.11 | 0 | 77 | 0.01 | 14.9 | 1521 | 2637 | 9.5 | 14 | 11 | 52 | 87 | 5.15 | 600 | 0 | 1300 | 0 | 77
14.5 | 70.11 | 0 | 77 | 0.01 | 14.9 | 1524 | 2662 | 9.5 | 13.9 | 11 | 53 | 87 | 5.27 | 585 | 0 | 1300 | 0 | 78
14.5 | 70.11 | 0 | 77 | 0.01 | 14.9 | 1526 | 2765 | 9.5 | 13.9 | 11 | 55 | 87 | 5.39 | 570 | 0 | 1300 | 0 | 81
14.5 | 70.11 | 0 | 77 | 0.01 | 14.9 | 1529 | 2806 | 9.5 | 13.9 | 11 | 56 | 87 | 4.95 | 555 | 0 | 1300 | 0 | 80
14.5 | 70.11 | 0 | 77 | 0.01 | 13.73 | 1532 | 2326 | 9.5 | 13.9 | 11 | 56 | 87 | 4.94 | 537 | 0 | 1300 | 0 | 69
14.5 | 70.11 | 0 | 77 | 0.01 | 14.12 | 1534 | 2407 | 9.5 | 13.3 | 11 | 56 | 87 | 4.93 | 531 | 0 | 1312.5 | 0 | 71
14.5 | 70.11 | 0 | 77 | 0.01 | 14.12 | 1537 | 2491 | 9.5 | 14 | 11 | 56 | 87 | 4.97 | 522 | 0 | 1312.5 | 0 | 73
14.5 | 70.11 | 0 | 77 | 0.01 | 14.12 | 1540 | 2504 | 9.5 | 13.8 | 11 | 57 | 87 | 4.93 | 516 | 0 | 1312.5 | 0 | 74
14.5 | 70.11 | 0 | 77 | 0.01 | 14.12 | 1542 | 2410 | 9.5 | 13.9 | 11 | 57 | 87 | 4.8 | 510 | 0 | 1312.5 | 0 | 71
14.5 | 70.11 | 0 | 77 | 0.01 | 13.33 | 1545 | 2315 | 9.5 | 13.5 | 11 | 57 | 87 | 5.21 | 501 | 0 | 1312.5 | 0 | 67
14.5 | 70.11 | 0 | 77 | 0.01 | 14.9 | 1548 | 2824 | 9.5 | 13.8 | 11 | 57 | 87 | 5.08 | 501 | 0 | 1312.5 | 0 | 61
14.5 | 70.11 | 0 | 77 | 0.01 | 14.51 | 1551 | 2616 | 9.5 | 13.5 | 11 | 57 | 87 | 4.88 | 501 | 0 | 1312.5 | 0 | 57
14.5 | 70.11 | 3.17 | 77 | 0.07 | 13.73 | 1553 | 2434 | 22.5 | 14 | 14 | 57 | 87 | 5.56 | 501 | 0 | 1312.5 | 0.89 | 53
14.5 | 70.11 | 1.28 | 77 | 0.27 | 14.12 | 1556 | 2364 | 9.5 | 13.9 | 11 | 56 | 87 | 4.46 | 498 | 0 | 1312.5 | 0.62 | 52
14.5 | 70.11 | 4.53 | 77 | 0.79 | 20 | 1559 | 2205 | 21.5 | 13.9 | 25 | 56 | 87 | 19.95 | 498 | 0 | 1312.5 | 0.06 | 48
14.5 | 70.11 | 5.94 | 77 | 0.69 | 58.04 | 1561 | 2287 | 29 | 13.9 | 46 | 54 | 87 | 21.87 | 522 | 0 | 1312.5 | 0.58 | 50
14.5 | 70.11 | 5.89 | 76 | 0.66 | 63.14 | 1564 | 2495 | 29.5 | 13.8 | 45 | 51 | 87 | 10.21 | 540 | 0 | 1312.5 | 0.74 | 55
14.5 | 70.11 | 1.01 | 76 | 0.92 | 16.08 | 1567 | 2647 | 9.5 | 14 | 11 | 50 | 87 | 4.95 | 543 | 0 | 1312.5 | 0.58 | 57
14.5 | 70.11 | 0 | 76 | 0.85 | 14.12 | 1570 | 2463 | 9.5 | 13.9 | 11 | 52 | 87 | 4.64 | 528 | 0 | 1312.5 | 0.01 | 53
14.5 | 70.11 | 2.17 | 77 | 0.01 | 13.33 | 1572 | 2119 | 9.5 | 14 | 12 | 53 | 87 | 4.66 | 519 | 0 | 1312.5 | 0 | 46
14.5 | 70.11 | 1.33 | 77 | 0.68 | 12.55 | 1575 | 1939 | 9.5 | 13.4 | 12 | 54 | 87 | 3.73 | 507 | 0 | 1312.5 | 0.67 | 42
14.5 | 70.11 | 1.17 | 77 | 0.83 | 10.2 | 1578 | 1538 | 9.5 | 13.8 | 13 | 54 | 87 | 3.51 | 483 | 0 | 1312.5 | 0.67 | 33
14.5 | 70.11 | 1.14 | 77 | 0.82 | 9.8 | 1580 | 1442 | 9.5 | 13.4 | 13 | 55 | 87 | 3.41 | 465 | 0 | 1300 | 0.07 | 31
14.5 | 70.11 | 1.16 | 77 | 0.83 | 9.8 | 1583 | 1460 | 9.5 | 13.5 | 13 | 56 | 87 | 3.48 | 450 | 0 | 1312.5 | 0.71 | 31
14.5 | 70.11 | 1.16 | 77 | 0.84 | 9.8 | 1586 | 1522 | 9.5 | 13.9 | 12 | 56 | 87 | 3.63 | 444 | 0 | 1312.5 | 0.56 | 33
14.5 | 70.11 | 1.1 | 77 | 0.85 | 10.2 | 1589 | 1655 | 9.5 | 13.5 | 12 | 56 | 87 | 3.42 | 438 | 0 | 1312.5 | 0.1 | 35
14.5 | 70.11 | 1.37 | 77 | 0.83 | 9.8 | 1591 | 1381 | 9.5 | 14 | 14 | 56 | 87 | 2.61 | 426 | 0 | 1100 | 0.46 | 30
14.5 | 70.11 | 2.2 | 77 | 0.82 | 6.67 | 1594 | 859 | 12 | 13.8 | 22 | 56 | 87 | 2.84 | 420 | 0 | 812.5 | 0.07 | 21
14.5 | 70.85 | 9.87 | 77 | 0.72 | 40 | 1597 | 877 | 6 | 13.9 | 71 | 56 | 87 | 12.46 | 438 | 0.18 | 1312.5 | 0.07 | 8
14.5 | 70.85 | 9.14 | 77 | 0.77 | 21.57 | 1599 | 2538 | 9 | 13.8 | 21 | 51 | 87 | 25.07 | 507 | 0.18 | 1312.5 | 0.07 | 20
14.5 | 70.85 | 3.27 | 77 | 0.8 | 69.02 | 1602 | 2173 | 29.5 | 13.9 | 50 | 50 | 87 | 13.28 | 525 | 0 | 1312.5 | 0.84 | 30
14.5 | 70.85 | 3.23 | 77 | 0.72 | 37.65 | 1605 | 2468 | 31.5 | 13.2 | 28 | 50 | 87 | 12.36 | 528 | 0 | 1300 | 0.66 | 33
14.5 | 70.85 | 3.57 | 77 | 0.7 | 35.29 | 1608 | 2541 | 29.5 | 13.5 | 26 | 50 | 87 | 18.89 | 528 | 0 | 1300 | 0.06 | 34
14.5 | 70.85 | 1.25 | 77 | 0.67 | 54.51 | 1610 | 2713 | 31.5 | 13.8 | 37 | 50 | 87 | 15.63 | 534 | 0 | 1300 | 0.89 | 37
14.5 | 70.85 | 6.07 | 77 | 0.75 | 45.49 | 1613 | 1812 | 27 | 13.4 | 47 | 50 | 87 | 19.23 | 540 | 0 | 1300 | 0.23 | 40
14.5 | 70.85 | 7.6 | 77 | 0.7 | 54.9 | 1616 | 1971 | 26 | 13.9 | 53 | 50 | 87 | 23.35 | 552 | 0.09 | 1300 | 0.53 | 43
14.5 | 70.85 | 8.1 | 78 | 0.68 | 67.06 | 1618 | 2049 | 24.5 | 13.4 | 60 | 48 | 87 | 24.14 | 582 | 0 | 1300 | 0.71 | 44
14.5 | 70.85 | 8.12 | 78 | 0.66 | 69.02 | 1621 | 2063 | 24.5 | 13.8 | 62 | 47 | 87 | 5.91 | 609 | 0 | 1300 | 0.72 | 45
14.5 | 70.85 | 1.46 | 78 | 0.88 | 14.9 | 1624 | 1974 | 9.5 | 13.3 | 15 | 47 | 87 | 3.41 | 585 | 0 | 1300 | 0.85 | 41
14.5 | 70.85 | 8.27 | 79 | 0.83 | 9.41 | 1626 | 1049 | 9 | 13.6 | 20 | 49 | 87 | 18.81 | 555 | 0 | 1287.5 | 0.75 | 22
14.5 | 70.85 | 7.19 | 79 | 0.73 | 55.69 | 1629 | 1697 | 24 | 13.9 | 59 | 50 | 87 | 25.92 | 573 | 0.18 | 1287.5 | 0.65 | 23
14.5 | 70.85 | 1.48 | 79 | 0.77 | 75.29 | 1632 | 2460 | 28 | 13.8 | 53 | 48 | 87 | 21.61 | 600 | 0.09 | 1287.5 | 0.88 | 34
14.5 | 70.85 | 8.42 | 80 | 0.72 | 63.53 | 1635 | 1778 | 20.5 | 13.9 | 64 | 48 | 87 | 25.13 | 612 | 0.18 | 1287.5 | 0.37 | 39
14.5 | 70.85 | 8.58 | 80 | 0.68 | 72.94 | 1637 | 2105 | 25 | 13.8 | 62 | 47 | 87 | 27.77 | 642 | 0.18 | 1287.5 | 0.44 | 47
14.5 | 70.85 | 6.7 | 80 | 0.67 | 79.22 | 1640 | 2434 | 28 | 13.8 | 56 | 46 | 87 | 26.22 | 669 | 0.09 | 1287.5 | 0.7 | 54
14.5 | 70.85 | 5.94 | 80 | 0.64 | 74.51 | 1643 | 2695 | 29 | 13.9 | 48 | 46 | 87 | 4.57 | 669 | 0 | 1287.5 | 0.6 | 59
14.5 | 70.85 | 1.57 | 81 | 0.74 | 13.33 | 1645 | 1986 | 16.5 | 13.9 | 42 | 47 | 87 | 4.8 | 672 | 0 | 1287.5 | 0.7 | 60
14.5 | 70.85 | 1.16 | 81 | 0.8 | 12.94 | 1648 | 2051 | 9.5 | 13.9 | 13 | 47 | 87 | 7.1 | 624 | 0 | 1287.5 | 0.64 | 59
14.5 | 70.85 | 6.58 | 82 | 0.75 | 22.35 | 1651 | 1878 | 25 | 13.8 | 26 | 50 | 87 | 22.38 | 624 | 0 | 1287.5 | 0.79 | 55
14.5 | 70.85 | 8.29 | 82 | 0.66 | 64.71 | 1653 | 1950 | 23.5 | 13.9 | 61 | 49 | 87 | 26.82 | 636 | 0.09 | 1287.5 | 0.09 | 57
14.5 | 70.85 | 9.38 | 83 | 0.66 | 77.25 | 1656 | 2099 | 21.5 | 13.9 | 67 | 47 | 87 | 29.54 | 666 | 0.09 | 1287.5 | 0.67 | 62
14.5 | 70.85 | 9.2 | 83 | 0.64 | 85.88 | 1659 | 2235 | 21.5 | 13.9 | 68 | 46 | 87 | 31.48 | 699 | 0.09 | 1287.5 | 0.54 | 66
14.5 | 71.22 | 9.8 | 83 | 0.62 | 90.2 | 1662 | 2335 | 22 | 13.8 | 68 | 45 | 87 | 33.22 | 729 | 0.09 | 1287.5 | 0.66 | 69
14.5 | 71.59 | 9.38 | 83 | 0.62 | 94.12 | 1664 | 2413 | 22 | 13.7 | 69 | 44 | 87 | 33.86 | 750 | 0.09 | 1287.5 | 0.61 | 71
14.5 | 71.22 | 9.48 | 83 | 0.61 | 96.08 | 1667 | 2473 | 22 | 13.8 | 69 | 44 | 87 | 33.94 | 774 | 0.09 | 1287.5 | 0.32 | 72
14.5 | 71.22 | 9.66 | 83 | 0.6 | 96.47 | 1670 | 2466 | 21.5 | 13.8 | 69 | 44 | 87 | 34.26 | 792 | 0.09 | 1287.5 | 0.36 | 72
14.5 | 71.22 | 10.35 | 83 | 0.59 | 97.25 | 1672 | 2434 | 21 | 13.8 | 69 | 43 | 87 | 33.92 | 807 | 0.09 | 1287.5 | 0.24 | 71
14.5 | 71.22 | 10.33 | 84 | 0.59 | 96.86 | 1675 | 2399 | 20.5 | 13.9 | 70 | 43 | 87 | 33.49 | 813 | 0 | 1287.5 | 0.42 | 70
14.5 | 71.22 | 9.6 | 84 | 0.59 | 95.29 | 1678 | 2365 | 20.5 | 13.8 | 71 | 43 | 87 | 33.22 | 819 | 0 | 1287.5 | 0.7 | 69
14.5 | 71.22 | 10.45 | 84 | 0.59 | 94.12 | 1681 | 2346 | 20.5 | 13.7 | 70 | 43 | 87 | 33.25 | 822 | 0 | 1287.5 | 0.54 | 69
14.5 | 71.22 | 10.54 | 85 | 0.58 | 94.12 | 1683 | 2330 | 20 | 13.8 | 71 | 42 | 87 | 33.48 | 825 | 0 | 1287.5 | 0.7 | 68
14.5 | 71.59 | 10.06 | 85 | 0.58 | 95.29 | 1686 | 2337 | 20 | 13.7 | 71 | 42 | 87 | 34.57 | 828 | 0 | 1287.5 | 0.71 | 69
14.5 | 71.96 | 10.04 | 85 | 0.58 | 97.65 | 1689 | 2409 | 20.5 | 13.8 | 71 | 42 | 87 | 36.64 | 834 | 0 | 1287.5 | 0.68 | 71
14.5 | 71.96 | 10.03 | 85 | 0.58 | 100 | 1691 | 2545 | 21 | 13.8 | 71 | 41 | 87 | 40.01 | 846 | 0 | 1287.5 | 0.49 | 75
13 | 71.96 | 9.83 | 86 | 0.57 | 100 | 1694 | 2745 | 21 | 13.7 | 71 | 41 | 87 | 42.4 | 852 | 0 | 1287.5 | 0.39 | 81
14.5 | 71.96 | 0.89 | 86 | 0.82 | 100 | 1697 | 2938 | 21 | 13.8 | 70 | 41 | 87 | 5.91 | 828 | 0 | 1287.5 | 0.58 | 87
14.5 | 71.96 | 1.63 | 86 | 0.82 | 17.25 | 1700 | 2853 | 25.5 | 13.9 | 15 | 42 | 87 | 15.64 | 780 | 0 | 1287.5 | 0.81 | 83
14.5 | 71.96 | 7.46 | 86 | 0.7 | 50.2 | 1702 | 2642 | 28.5 | 13.8 | 47 | 44 | 87 | 27.91 | 780 | 0 | 1287.5 | 0.39 | 77
14.5 | 71.96 | 7.46 | 86 | 0.65 | 78.43 | 1705 | 2545 | 28 | 13.8 | 56 | 44 | 87 | 27.69 | 780 | 0 | 1287.5 | 0.18 | 74
14.5 | 71.96 | 9 | 86 | 0.64 | 78.04 | 1708 | 2448 | 27.5 | 13.9 | 58 | 44 | 87 | 31.96 | 786 | 0 | 1287.5 | 0.69 | 72
14.5 | 71.96 | 9.57 | 86 | 0.62 | 90.2 | 1710 | 2387 | 22.5 | 13.8 | 68 | 43 | 87 | 32.18 | 795 | 0 | 1287.5 | 0.64 | 70
14.5 | 71.96 | 9.37 | 86 | 0.6 | 90.98 | 1713 | 2354 | 21.5 | 13.7 | 69 | 43 | 87 | 32.2 | 801 | 0 | 1287.5 | 0.43 | 69
14.5 | 71.59 | 9.43 | 86 | 0.59 | 91.37 | 1716 | 2329 | 21 | 13.7 | 69 | 42 | 87 | 32.73 | 807 | 0 | 1287.5 | 0.24 | 68
14.5 | 71.22 | 9.54 | 86 | 0.6 | 92.94 | 1718 | 2344 | 21 | 13.7 | 70 | 42 | 87 | 33.98 | 813 | 0 | 1287.5 | 0.7 | 69
14.5 | 71.22 | 9.58 | 86 | 0.58 | 97.25 | 1721 | 2439 | 21 | 13.8 | 69 | 42 | 87 | 34.73 | 822 | 0 | 1287.5 | 0.7 | 72
14.5 | 71.22 | 6.78 | 87 | 0.58 | 98.43 | 1724 | 2585 | 24.5 | 13.8 | 65 | 41 | 87 | 7.47 | 825 | 0 | 1287.5 | 0.7 | 76
14.5 | 71.22 | 1.04 | 87 | 0.77 | 16.47 | 1727 | 2730 | 9.5 | 13.8 | 11 | 42 | 87 | 5.52 | 777 | 0 | 1287.5 | 0.68 | 80
14.5 | 71.22 | 2.43 | 87 | 0.8 | 15.69 | 1729 | 2685 | 9.5 | 13.9 | 11 | 44 | 87 | 9.02 | 729 | 0 | 1287.5 | 0.01 | 79
14.5 | 71.22 | 1.8 | 87 | 0.77 | 25.49 | 1732 | 2702 | 25.5 | 13.9 | 18 | 47 | 87 | 9.06 | 714 | 0 | 1287.5 | 0.1 | 79
14.5 | 71.22 | 2.35 | 87 | 0.72 | 25.88 | 1735 | 2711 | 25.5 | 13.8 | 19 | 47 | 87 | 14.54 | 705 | 0 | 1287.5 | 0.1 | 79
14.5 | 71.22 | 3.31 | 87 | 0.68 | 41.57 | 1737 | 2700 | 32.5 | 13.8 | 30 | 47 | 87 | 15.12 | 705 | 0 | 1287.5 | 0.11 | 79
14.5 | 71.22 | 5.81 | 87 | 0.65 | 43.92 | 1740 | 2673 | 30 | 13.8 | 40 | 47 | 87 | 23.35 | 711 | 0 | 1287.5 | 0.7 | 79
14.5 | 71.22 | 7.32 | 86 | 0.62 | 66.67 | 1743 | 2662 | 28 | 13.7 | 51 | 46 | 87 | 31.8 | 723 | 0 | 1287.5 | 0.73 | 78
14.5 | 71.22 | 8.88 | 86 | 0.61 | 92.16 | 1746 | 2665 | 26 | 13.7 | 62 | 44 | 87 | 34.87 | 744 | 0 | 1287.5 | 0.69 | 78
14.5 | 71.22 | 9.86 | 86 | 0.6 | 100 | 1748 | 2691 | 22.5 | 13.3 | 67 | 44 | 87 | 38.38 | 777 | 0 | 1287.5 | 0.55 | 79
14.5 | 71.22 | 8.97 | 86 | 0.59 | 100 | 1751 | 2755 | 23 | 13.7 | 67 | 42 | 87 | 31.48 | 801 | 0 | 1287.5 | 0.36 | 81
14.5 | 71.22 | 6.2 | 86 | 0.58 | 85.88 | 1754 | 2794 | 28.5 | 13.7 | 52 | 42 | 87 | 26.71 | 801 | 0 | 1287.5 | 0.16 | 82
14.5 | 71.22 | 6.39 | 86 | 0.58 | 75.69 | 1757 | 2780 | 29 | 13.8 | 48 | 42 | 87 | 26.8 | 801 | 0 | 1287.5 | 0.35 | 81
14.5 | 71.22 | 6.39 | 86 | 0.58 | 76.47 | 1759 | 2747 | 29 | 13.8 | 49 | 43 | 87 | 26.85 | 798 | 0 | 1287.5 | 0.26 | 81
14.5 | 71.22 | 7 | 86 | 0.58 | 76.86 | 1762 | 2713 | 29 | 13.8 | 49 | 43 | 87 | 7.26 | 798 | 0 | 1287.5 | 0.38 | 80
14.5 | 71.22 | 7.83 | 86 | 0.67 | 70.59 | 1765 | 2227 | 26.5 | 13.8 | 59 | 44 | 87 | 27.21 | 798 | 0 | 1287.5 | 0.69 | 78
14.5 | 71.22 | 3.4 | 86 | 0.65 | 77.65 | 1767 | 2259 | 27 | 13.8 | 61 | 44 | 87 | 10.81 | 792 | 0 | 1287.5 | 0.76 | 77
14.5 | 71.22 | 2.96 | 86 | 0.62 | 30.59 | 1770 | 2128 | 30 | 13.8 | 28 | 44 | 87 | 5.09 | 768 | 0 | 1287.5 | 0.76 | 72
14.5 | 71.22 | 8.94 | 86 | 0.68 | 12.55 | 1773 | 1811 | 11 | 13.3 | 69 | 45 | 87 | 28.77 | 750 | 0 | 1287.5 | 0.56 | 64
14.5 | 71.22 | 9.67 | 87 | 0.62 | 81.96 | 1775 | 2086 | 19.5 | 13.8 | 70 | 44 | 87 | 37.09 | 756 | 0 | 1287.5 | 0.54 | 61
14.5 | 71.22 | 9.55 | 87 | 0.63 | 100 | 1778 | 2649 | 21.5 | 13.8 | 69 | 44 | 87 | 37.9 | 789 | 0.09 | 1287.5 | 0.6 | 58
14.5 | 71.22 | 10.25 | 87 | 0.6 | 100 | 1781 | 2680 | 21.5 | 13.8 | 69 | 42 | 87 | 38.67 | 816 | 0 | 1287.5 | 0.65 | 59
14.5 | 71.22 | 9.83 | 87 | 0.59 | 100 | 1784 | 2715 | 21 | 13.8 | 70 | 41 | 87 | 39.66 | 828 | 0 | 1287.5 | 0.35 | 60
14.5 | 70.85 | 10.42 | 87 | 0.58 | 100 | 1786 | 2744 | 21.5 | 13.7 | 70 | 41 | 87 | 40.48 | 843 | 0 | 1287.5 | 0.63 | 60
14.5 | 71.22 | 10.27 | 88 | 0.58 | 100 | 1789 | 2802 | 21 | 13.8 | 70 | 41 | 87 | 41.34 | 852 | 0 | 1287.5 | 0.61 | 62
14.5 | 71.22 | 9.54 | 88 | 0.58 | 100 | 1792 | 2917 | 21.5 | 13.7 | 69 | 41 | 87 | 8 | 861 | 0 | 1287.5 | 0.69 | 64
14.5 | 71.22 | 8.71 | 88 | 0.71 | 17.65 | 1794 | 2812 | 21 | 13.8 | 68 | 41 | 87 | 31.68 | 846 | 0 | 1287.5 | 0.51 | 66
14.5 | 70.48 | 9.66 | 88 | 0.64 | 90.2 | 1797 | 2302 | 21 | 13.8 | 69 | 41 | 87 | 32.5 | 843 | 0 | 1287.5 | 0.44 | 68
14.5 | 70.11 | 9.86 | 89 | 0.61 | 93.33 | 1800 | 2350 | 21.5 | 13.9 | 69 | 41 | 87 | 33.45 | 840 | 0 | 1287.5 | 0.57 | 69
14.5 | 70.48 | 9.23 | 89 | 0.61 | 96.08 | 1803 | 2415 | 22.5 | 13.8 | 69 | 41 | 87 | 34.3 | 840 | 0 | 1287.5 | 0.4 | 71
14.5 | 70.11 | 9.99 | 89 | 0.59 | 99.22 | 1805 | 2487 | 22.5 | 13.7 | 68 | 41 | 87 | 35.19 | 840 | 0 | 1287.5 | 0.64 | 73
14.5 | 70.11 | 9.4 | 89 | 0.58 | 100 | 1808 | 2558 | 22.5 | 13.8 | 68 | 41 | 87 | 36.24 | 843 | 0 | 1287.5 | 0.35 | 75
14.5 | 70.48 | 9.87 | 89 | 0.58 | 100 | 1811 | 2616 | 22.5 | 13.8 | 67 | 41 | 87 | 37.07 | 846 | 0 | 1287.5 | 0.69 | 77
14.5 | 70.48 | 9.95 | 89 | 0.58 | 100 | 1813 | 2673 | 22.5 | 13.8 | 68 | 41 | 87 | 38.23 | 852 | 0 | 1287.5 | 0.63 | 79
14.5 | 70.11 | 9.22 | 90 | 0.58 | 100 | 1816 | 2721 | 22.5 | 13.8 | 68 | 41 | 87 | 38.7 | 852 | 0 | 1287.5 | 0.39 | 80
14.5 | 70.48 | 9.86 | 90 | 0.57 | 100 | 1819 | 2767 | 22.5 | 13.3 | 68 | 41 | 87 | 19.23 | 858 | 0 | 1287.5 | 0.68 | 81
14.5 | 70.48 | 8.01 | 90 | 0.61 | 56.47 | 1822 | 2778 | 27.5 | 13.8 | 56 | 41 | 87 | 34.27 | 852 | 0 | 1287.5 | 0.67 | 81
14.5 | 70.48 | 7.08 | 90 | 0.6 | 98.82 | 1824 | 2778 | 27.5 | 13.8 | 60 | 41 | 87 | 29.34 | 846 | 0 | 1287.5 | 0.21 | 82
14.5 | 70.48 | 7.14 | 90 | 0.59 | 83.92 | 1827 | 2757 | 28.5 | 13.8 | 52 | 41 | 87 | 28.42 | 843 | 0 | 1287.5 | 0.62 | 81
14.5 | 70.48 | 7.11 | 91 | 0.58 | 81.57 | 1830 | 2704 | 28.5 | 13.8 | 52 | 41 | 87 | 27.94 | 837 | 0 | 1287.5 | 0.67 | 79
14.5 | 70.48 | 8.03 | 91 | 0.58 | 80.39 | 1832 | 2655 | 28 | 13.8 | 52 | 41 | 87 | 32.61 | 834 | 0 | 1287.5 | 0.67 | 78
14.5 | 70.48 | 8.7 | 91 | 0.57 | 94.12 | 1835 | 2640 | 26 | 13.7 | 62 | 41 | 87 | 32.91 | 834 | 0 | 1287.5 | 0.2 | 77
14.5 | 70.48 | 8.29 | 91 | 0.57 | 95.29 | 1838 | 2647 | 26 | 13.7 | 62 | 41 | 87 | 33.21 | 831 | 0 | 1287.5 | 0.37 | 77
14.5 | 70.48 | 8.29 | 91 | 0.56 | 94.9 | 1841 | 2635 | 26 | 13.8 | 62 | 41 | 87 | 32.96 | 831 | 0 | 1287.5 | 0.69 | 77
14.5 | 70.48 | 8.71 | 91 | 0.56 | 94.51 | 1843 | 2630 | 26 | 13.8 | 62 | 41 | 87 | 31.7 | 831 | 0 | 1287.5 | 0.62 | 77
14.5 | 70.48 | 8.33 | 91 | 0.55 | 90.59 | 1846 | 2626 | 27.5 | 13.8 | 59 | 41 | 87 | 31.72 | 831 | 0 | 1287.5 | 0.29 | 77
14.5 | 70.48 | 8.18 | 91 | 0.55 | 90.98 | 1849 | 2642 | 27 | 13.8 | 60 | 41 | 87 | 32.08 | 828 | 0 | 1287.5 | 0.58 | 78
14.5 | 70.48 | 8.13 | 91 | 0.53 | 92.16 | 1851 | 2680 | 27.5 | 13.8 | 60 | 41 | 87 | 32.91 | 828 | 0 | 1287.5 | 0.6 | 79
14.5 | 70.48 | 0.95 | 91 | 0.52 | 94.9 | 1854 | 2751 | 29 | 13.8 | 57 | 41 | 87 | 5.55 | 801 | 0 | 1287.5 | 0.79 | 81
14.5 | 70.48 | 0.87 | 91 | 0.83 | 15.29 | 1857 | 2660 | 9.5 | 13.8 | 11 | 42 | 87 | 5.41 | 753 | 0 | 1287.5 | 0.68 | 78
14.5 | 70.48 | 2.73 | 91 | 0.76 | 23.14 | 1860 | 2491 | 25 | 13.9 | 24 | 45 | 87 | 12.28 | 726 | 0 | 1287.5 | 0.79 | 74
14.5 | 70.48 | 3.49 | 91 | 0.7 | 36.47 | 1862 | 2459 | 32.5 | 13.8 | 30 | 46 | 87 | 6.22 | 720 | 0 | 1287.5 | 0.66 | 72
14.5 | 70.48 | 0.92 | 91 | 0.7 | 14.51 | 1865 | 2412 | 9.5 | 13.9 | 11 | 46 | 87 | 4.79 | 666 | 0 | 1287.5 | 0.66 | 70
14.5 | 70.48 | 6.32 | 91 | 0.7 | 20.39 | 1868 | 2267 | 23.5 | 13.8 | 38 | 47 | 87 | 25.34 | 669 | 0 | 1287.5 | 0.27 | 67
14.5 | 70.48 | 7.46 | 91 | 0.64 | 72.94 | 1870 | 2337 | 27.5 | 13.8 | 55 | 47 | 87 | 26.51 | 687 | 0 | 1287.5 | 0.68 | 69
14.5 | 70.48 | 7.2 | 91 | 0.61 | 75.69 | 1873 | 2460 | 28 | 13.8 | 54 | 44 | 87 | 26.45 | 702 | 0 | 1287.5 | 0.64 | 72
14.5 | 70.48 | 7.16 | 91 | 0.6 | 76.47 | 1876 | 2553 | 28 | 13.8 | 51 | 44 | 87 | 26.73 | 717 | 0 | 1287.5 | 0.35 | 75
14.5 | 70.48 | 6.35 | 91 | 0.59 | 76.08 | 1879 | 2631 | 28.5 | 13.8 | 50 | 44 | 87 | 27.27 | 726 | 0 | 1287.5 | 0.19 | 77
14.5 | 70.48 | 1.05 | 91 | 0.67 | 81.18 | 1881 | 2709 | 23.5 | 13.8 | 53 | 43 | 87 | 5.39 | 714 | 0 | 1287.5 | 0.82 | 80
14.5 | 70.48 | 7.13 | 91 | 0.72 | 14.9 | 1884 | 2522 | 10.5 | 13.4 | 15 | 44 | 87 | 28.93 | 708 | 0 | 1287.5 | 0.66 | 73
14.5 | 70.48 | 9.19 | 91 | 0.63 | 86.67 | 1887 | 2512 | 25 | 13.8 | 63 | 44 | 87 | 33.69 | 726 | 0 | 1287.5 | 0.66 | 74
14.5 | 70.48 | 9.12 | 91 | 0.6 | 97.25 | 1889 | 2585 | 24 | 13.8 | 65 | 43 | 87 | 35.41 | 756 | 0 | 1287.5 | 0.46 | 76
14.5 | 69.74 | 9.11 | 91 | 0.59 | 100 | 1892 | 2635 | 23 | 13.8 | 67 | 42 | 87 | 36.36 | 786 | 0 | 1287.5 | 0.58 | 77
14.5 | 69.74 | 9.09 | 91 | 0.58 | 100 | 1895 | 2676 | 23 | 13.8 | 66 | 42 | 87 | 37 | 807 | 0 | 1287.5 | 0.69 | 79
14.5 | 69.74 | 9.16 | 91 | 0.58 | 100 | 1897 | 2706 | 23.5 | 13.7 | 66 | 41 | 87 | 37.45 | 819 | 0 | 1287.5 | 0.24 | 80
14.5 | 69.74 | 9.81 | 91 | 0.58 | 100 | 1900 | 2745 | 23 | 13.7 | 66 | 41 | 87 | 37.91 | 831 | 0 | 1287.5 | 0.38 | 81
14.5 | 69.37 | 7.63 | 91 | 0.58 | 100 | 1903 | 2778 | 26 | 13.7 | 63 | 41 | 87 | 27.06 | 834 | 0 | 1287.5 | 0.28 | 82
14.5 | 69.37 | 8.09 | 91 | 0.79 | 75.69 | 1906 | 2778 | 18.5 | 13.8 | 30 | 41 | 87 | 28.14 | 813 | 0 | 1287.5 | 0.69 | 81
14.5 | 69.37 | 7.64 | 91 | 0.65 | 81.57 | 1908 | 2318 | 25.5 | 13.8 | 62 | 42 | 87 | 28.74 | 813 | 0 | 1287.5 | 0.62 | 79
14.5 | 69.37 | 8.7 | 91 | 0.6 | 84.31 | 1911 | 2304 | 24.5 | 13.8 | 63 | 42 | 87 | 29.14 | 810 | 0 | 1287.5 | 0.1 | 79
14.5 | 69.37 | 9 | 91 | 0.59 | 84.71 | 1914 | 2300 | 23.5 | 13.8 | 64 | 42 | 87 | 29.56 | 810 | 0 | 1287.5 | 0.35 | 79
14.5 | 69.37 | 9.11 | 91 | 0.58 | 86.67 | 1916 | 2302 | 23.5 | 13.7 | 65 | 42 | 87 | 30.19 | 810 | 0 | 1287.5 | 0.51 | 79
14.5 | 69.37 | 8.79 | 91 | 0.58 | 88.24 | 1919 | 2308 | 23 | 13.6 | 66 | 41 | 87 | 30.44 | 810 | 0 | 1287.5 | 0.59 | 79
14.5 | 69.37 | 8.71 | 91 | 0.58 | 88.63 | 1922 | 2314 | 22.5 | 13.6 | 66 | 41 | 87 | 30.77 | 810 | 0 | 1287.5 | 0.57 | 79
14.5 | 69.37 | 9.29 | 91 | 0.57 | 89.8 | 1925 | 2326 | 22.5 | 13.3 | 66 | 41 | 87 | 31.26 | 813 | 0 | 1287.5 | 0.29 | 80
14.5 | 69.37 | 9 | 91 | 0.57 | 91.37 | 1927 | 2350 | 23 | 13.6 | 66 | 41 | 87 | 31.76 | 813 | 0 | 1287.5 | 0.28 | 81
14.5 | 69.37 | 8.19 | 91 | 0.56 | 92.94 | 1930 | 2400 | 24 | 13.7 | 65 | 41 | 87 | 27.52 | 816 | 0 | 1287.5 | 0.38 | 82
14.5 | 69.37 | 6.56 | 91 | 0.56 | 78.43 | 1933 | 2428 | 28 | 13.8 | 53 | 41 | 87 | 22.88 | 810 | 0 | 1287.5 | 0.32 | 83
14.5 | 69.37 | 5.51 | 91 | 0.56 | 65.88 | 1935 | 2409 | 29 | 13.8 | 46 | 42 | 87 | 21.46 | 804 | 0 | 1287.5 | 0.68 | 83
14.5 | 69.37 | 5.75 | 91 | 0.56 | 61.96 | 1938 | 2381 | 29 | 13.8 | 45 | 42 | 87 | 21.37 | 801 | 0 | 1287.5 | 0.53 | 82
14.5 | 69.37 | 7.81 | 91 | 0.56 | 62.35 | 1941 | 2344 | 27.5 | 13.8 | 50 | 43 | 87 | 29.52 | 798 | 0 | 1287.5 | 0.69 | 80
14.5 | 69.37 | 8.58 | 91 | 0.56 | 87.06 | 1944 | 2308 | 23 | 13.8 | 66 | 42 | 87 | 30.01 | 798 | 0 | 1287.5 | 0.6 | 79
14.5 | 69.37 | 8.88 | 91 | 0.55 | 87.45 | 1946 | 2278 | 22.5 | 13.8 | 67 | 42 | 87 | 29.79 | 801 | 0 | 1287.5 | 0.69 | 78
14.5 | 69.74 | 9.43 | 91 | 0.55 | 86.67 | 1949 | 2232 | 22 | 13.7 | 67 | 41 | 87 | 29.1 | 801 | 0 | 1287.5 | 0.19 | 76
14.5 | 69.74 | 8.91 | 91 | 0.55 | 84.71 | 1952 | 2180 | 21 | 13.8 | 67 | 41 | 87 | 28.62 | 801 | 0 | 1287.5 | 0.68 | 75
14.5 | 69.37 | 8.65 | 91 | 0.76 | 82.35 | 1954 | 2132 | 10.5 | 13.8 | 16 | 41 | 87 | 31.63 | 780 | 0 | 1287.5 | 0.77 | 72
14.5 | 69.37 | 8.71 | 91 | 0.62 | 92.16 | 1957 | 2364 | 22.5 | 13.7 | 67 | 41 | 87 | 31.72 | 789 | 0 | 1287.5 | 0.29 | 69
14.5 | 69 | 9.12 | 91 | 0.59 | 92.94 | 1960 | 2363 | 22.5 | 13.8 | 67 | 41 | 87 | 32.08 | 795 | 0 | 1287.5 | 0.6 | 69
14.5 | 69 | 9.45 | 91 | 0.58 | 94.12 | 1963 | 2368 | 22 | 13.7 | 67 | 41 | 87 | 32.95 | 804 | 0 | 1287.5 | 0.35 | 70
14.5 | 69.37 | 9.92 | 91 | 0.58 | 96.47 | 1965 | 2396 | 22.5 | 13.8 | 68 | 41 | 87 | 33.75 | 810 | 0 | 1287.5 | 0.62 | 70
14.5 | 69.37 | 10.12 | 91 | 0.57 | 98.82 | 1968 | 2451 | 22.5 | 13.7 | 68 | 41 | 87 | 34.8 | 816 | 0 | 1287.5 | 0.7 | 72
14.5 | 69.37 | 10.01 | 91 | 0.57 | 100 | 1971 | 2520 | 22.5 | 13.7 | 68 | 41 | 87 | 36.27 | 825 | 0 | 1287.5 | 0.67 | 74
14.5 | 69.37 | 9.02 | 91 | 0.57 | 100 | 1973 | 2624 | 22.5 | 13.8 | 68 | 41 | 87 | 6.8 | 834 | 0 | 1287.5 | 0.64 | 77
14.5 | 69.37 | 1.05 | 91 | 0.73 | 16.08 | 1976 | 2656 | 9.5 | 13.8 | 11 | 41 | 87 | 5.22 | 762 | 0 | 1287.5 | 0.64 | 78
14.5 | 69.37 | 0 | 91 | 0.8 | 14.9 | 1979 | 2504 | 9.5 | 13.7 | 11 | 44 | 87 | 5.21 | 717 | 0 | 1287.5 | 0 | 73
14.5 | 69.37 | 0 | 91 | 0 | 14.9 | 1982 | 2393 | 9.5 | 13.9 | 11 | 46 | 87 | 5.01 | 663 | 0 | 1287.5 | 0 | 70
14.5 | 69.37 | 2.61 | 91 | 0.04 | 14.51 | 1984 | 2310 | 16.5 | 13.9 | 11 | 47 | 87 | 10.34 | 636 | 0 | 1287.5 | 0.79 | 68
14.5 | 69.37 | 4.64 | 91 | 0.18 | 30.2 | 1987 | 2314 | 28 | 13.9 | 24 | 48 | 87 | 18.05 | 639 | 0 | 1287.5 | 0.16 | 68
14.5 | 69.37 | 4.15 | 91 | 0.24 | 52.16 | 1990 | 2445 | 31.5 | 13.8 | 36 | 47 | 87 | 14.97 | 639 | 0 | 1287.5 | 0.07 | 72
14.5 | 69.37 | 0.96 | 91 | 0.33 | 42.75 | 1992 | 2605 | 32.5 | 13.8 | 29 | 46 | 87 | 5.38 | 630 | 0 | 1287.5 | 0.73 | 77
14.5 | 69.37 | 0.87 | 91 | 0.77 | 15.69 | 1995 | 2693 | 9.5 | 13.8 | 11 | 47 | 87 | 5.38 | 603 | 0 | 1287.5 | 0.72 | 79
14.5 | 69.37 | 0 | 91 | 0.73 | 15.69 | 1998 | 2700 | 9.5 | 13.8 | 11 | 48 | 87 | 5.31 | 588 | 0 | 1287.5 | 0 | 79
14.5 | 69.37 | 0 | 91 | 0 | 15.29 | 2000 | 2717 | 9.5 | 13.9 | 11 | 50 | 87 | 5.34 | 570 | 0 | 1287.5 | 0 | 80
14.5 | 69.37 | 0 | 91 | 0 | 15.29 | 2003 | 2740 | 9.5 | 13.8 | 11 | 50 | 87 | 5.38 | 558 | 0 | 1287.5 | 0 | 81
14.5 | 69.37 | 0 | 91 | 0 | 15.29 | 2006 | 2763 | 9.5 | 13.9 | 11 | 51 | 87 | 5.36 | 549 | 0 | 1287.5 | 0 | 81
14.5 | 69.37 | 0 | 90 | 0 | 15.29 | 2009 | 2786 | 9.5 | 13.8 | 11 | 52 | 87 | 5.38 | 543 | 0 | 1287.5 | 0 | 82
14.5 | 69.37 | 0 | 90 | 0.01 | 15.69 | 2011 | 2808 | 9.5 | 13.8 | 11 | 53 | 87 | 5.4 | 537 | 0 | 1287.5 | 0 | 83
14.5 | 69.37 | 0 | 90 | 0 | 15.69 | 2014 | 2828 | 9.5 | 13.8 | 11 | 53 | 87 | 5.52 | 534 | 0 | 1287.5 | 0 | 83
14.5 | 69.37 | 0 | 89 | 0 | 16.08 | 2017 | 2790 | 9.5 | 13.8 | 11 | 53 | 87 | 5.44 | 531 | 0 | 1287.5 | 0 | 82
14.5 | 69.37 | 0 | 89 | 0.01 | 15.29 | 2019 | 2751 | 9.5 | 13.9 | 11 | 53 | 87 | 5.28 | 528 | 0 | 1287.5 | 0 | 81
14.5 | 69.37 | 0 | 89 | 0.01 | 15.29 | 2022 | 2786 | 9.5 | 13.9 | 11 | 53 | 87 | 5.38 | 525 | 0 | 1287.5 | 0 | 82
14.5 | 69.37 | 0 | 89 | 0.01 | 15.69 | 2025 | 2792 | 9.5 | 13.9 | 11 | 54 | 87 | 5.27 | 522 | 0 | 1287.5 | 0 | 82
14.5 | 69.37 | 2.2 | 89 | 0.03 | 15.29 | 2028 | 2736 | 14 | 13.9 | 11 | 54 | 87 | 11.23 | 522 | 0 | 1287.5 | 0.69 | 80
14.5 | 69.37 | 4.61 | 88 | 0.18 | 35.29 | 2030 | 2685 | 31.5 | 13.7 | 31 | 53 | 87 | 20.17 | 528 | 0 | 1287.5 | 0.66 | 79
14.5 | 69.37 | 5.45 | 88 | 0.2 | 59.61 | 2033 | 2682 | 30.5 | 13.8 | 40 | 50 | 87 | 21.94 | 549 | 0 | 1287.5 | 0.69 | 79
14.5 | 69.37 | 8.64 | 88 | 0.27 | 65.49 | 2036 | 2664 | 28 | 13.7 | 52 | 49 | 87 | 32.94 | 603 | 0 | 1287.5 | 0.7 | 78
14.5 | 69.37 | 0.84 | 87 | 0.8 | 96.47 | 2038 | 2676 | 27 | 13.7 | 39 | 46 | 87 | 5.03 | 621 | 0 | 1287.5 | 0.84 | 78
14.5 | 69.37 | 0.02 | 87 | 0.83 | 14.51 | 2041 | 2459 | 9.5 | 13.9 | 11 | 47 | 87 | 4.76 | 591 | 0 | 1287.5 | 0.12 | 71
14.5 | 69.37 | 6.82 | 86 | 0.8 | 15.29 | 2044 | 2172 | 10.5 | 13.9 | 11 | 50 | 87 | 28.78 | 582 | 0 | 1287.5 | 0.78 | 63
14.5 | 69.37 | 8.45 | 86 | 0.69 | 87.06 | 2047 | 2721 | 27.5 | 13.8 | 58 | 48 | 87 | 33.42 | 639 | 0 | 1287.5 | 0.63 | 60
14.5 | 69.37 | 8 | 86 | 0.65 | 98.43 | 2049 | 2826 | 28 | 13.8 | 59 | 46 | 87 | 34.52 | 675 | 0 | 1287.5 | 0.7 | 62
14.5 | 69.37 | 7.54 | 86 | 0.63 | 100 | 2052 | 2941 | 28 | 13.7 | 58 | 44 | 87 | 20.38 | 720 | 0 | 1287.5 | 0.45 | 65
14.5 | 69.37 | 7.42 | 86 | 0.79 | 20 | 2055 | 2845 | 5 | 13.8 | 11 | 44 | 87 | 24.76 | 717 | 0 | 1287.5 | 0.3 | 65
14.5 | 69.37 | 7.66 | 86 | 0.67 | 72.55 | 2057 | 2161 | 26 | 13.8 | 59 | 44 | 87 | 24.91 | 723 | 0 | 1287.5 | 0.64 | 63
14.5 | 69.37 | 7.55 | 86 | 0.61 | 72.55 | 2060 | 2168 | 26 | 13.8 | 59 | 44 | 87 | 24.9 | 732 | 0 | 1287.5 | 0.26 | 63
14.5 | 69.37 | 7.71 | 86 | 0.6 | 72.94 | 2063 | 2184 | 26 | 13.8 | 59 | 44 | 87 | 25.03 | 738 | 0 | 1287.5 | 0.71 | 64
14.5 | 69.37 | 8.94 | 86 | 0.6 | 74.51 | 2066 | 2191 | 23.5 | 13.8 | 63 | 44 | 87 | 28.7 | 747 | 0 | 1287.5 | 0.4 | 64
14.5 | 69.37 | 8.77 | 86 | 0.59 | 84.31 | 2068 | 2226 | 22.5 | 13.8 | 66 | 43 | 87 | 29.37 | 756 | 0 | 1287.5 | 0.7 | 65
14.5 | 69 | 9.06 | 86 | 0.58 | 87.06 | 2071 | 2270 | 22.5 | 13.8 | 66 | 43 | 87 | 31.84 | 768 | 0 | 1287.5 | 0.7 | 67
14.5 | 69 | 9.23 | 86 | 0.58 | 94.12 | 2074 | 2380 | 22.5 | 13.8 | 68 | 42 | 87 | 33.79 | 780 | 0 | 1287.5 | 0.48 | 70
14.5 | 69 | 3.77 | 86 | 0.6 | 100 | 2076 | 2560 | 23.5 | 13.8 | 65 | 42 | 87 | 5.42 | 783 | 0 | 1287.5 | 0.72 | 76
14.5 | 69 | 0.73 | 86 | 0.72 | 15.69 | 2079 | 2674 | 9.5 | 13.9 | 11 | 43 | 87 | 5.42 | 738 | 0 | 1287.5 | 0.6 | 79
14.5 | 69 | 0 | 86 | 0.7 | 15.69 | 2082 | 2678 | 9.5 | 13.9 | 11 | 46 | 87 | 5.37 | 687 | 0 | 1287.5 | 0 | 79
14.5 | 69 | 0 | 86 | 0.01 | 15.69 | 2084 | 2723 | 9.5 | 13.8 | 11 | 47 | 87 | 5.34 | 648 | 0 | 1287.5 | 0 | 80
14.5 | 69 | 0 | 86 | 0 | 15.29 | 2087 | 2757 | 9.5 | 13.9 | 11 | 49 | 87 | 5.4 | 618 | 0 | 1287.5 | 0 | 81
14.5 | 69 | 0 | 86 | 0.01 | 15.69 | 2090 | 2773 | 9.5 | 13.8 | 11 | 50 | 87 | 5.27 | 600 | 0 | 1287.5 | 0 | 81
14.5 | 69 | 0 | 86 | 0.01 | 15.29 | 2093 | 2680 | 9.5 | 13.8 | 11 | 51 | 87 | 5.31 | 579 | 0 | 1287.5 | 0 | 79
14.5 | 69 | 0 | 86 | 0.01 | 15.29 | 2095 | 2780 | 9.5 | 13.8 | 11 | 52 | 87 | 5.09 | 564 | 0 | 1287.5 | 0 | 82
14.5 | 69 | 0 | 86 | 0.01 | 14.9 | 2098 | 2543 | 9.5 | 13.8 | 11 | 52 | 87 | 5.07 | 555 | 0 | 1287.5 | 0 | 74
14.5 | 69 | 0 | 86 | 0.01 | 14.51 | 2101 | 2578 | 9.5 | 13.8 | 11 | 53 | 87 | 5.02 | 540 | 0 | 1287.5 | 0 | 76
14.5 | 69 | 0 | 86 | 0.01 | 14.51 | 2103 | 2493 | 9.5 | 13.8 | 11 | 53 | 87 | 5.08 | 531 | 0 | 1287.5 | 0 | 74
14.5 | 69 | 0 | 86 | 0.01 | 14.9 | 2106 | 2604 | 9.5 | 13.8 | 11 | 53 | 87 | 5.2 | 525 | 0 | 1287.5 | 0 | 77
14.5 | 69 | 0 | 86 | 0.01 | 15.29 | 2109 | 2704 | 9.5 | 13.9 | 11 | 53 | 87 | 5.29 | 522 | 0 | 1287.5 | 0 | 80
14.5 | 69 | 0 | 86 | 0.01 | 15.29 | 2112 | 2796 | 9.5 | 13.9 | 11 | 54 | 87 | 5.33 | 522 | 0 | 1287.5 | 0 | 82
14.5 | 69 | 0 | 85 | 0.01 | 15.29 | 2114 | 2820 | 9.5 | 13.8 | 11 | 54 | 87 | 5.29 | 522 | 0 | 1287.5 | 0 | 83
14.5 | 69 | 0 | 85 | 0.01 | 15.69 | 2117 | 2782 | 9.5 | 13.9 | 11 | 54 | 87 | 5.32 | 519 | 0 | 1287.5 | 0 | 82
14.5 | 69 | 0 | 85 | 0.01 | 15.69 | 2120 | 2835 | 9.5 | 13.7 | 11 | 54 | 87 | 5.22 | 519 | 0 | 1287.5 | 0 | 82
14.5 | 69 | 0 | 85 | 0.01 | 15.29 | 2123 | 2740 | 9.5 | 13.9 | 11 | 55 | 87 | 5.28 | 516 | 0 | 1287.5 | 0 | 81
14.5 | 69 | 0 | 84 | 0.01 | 15.29 | 2125 | 2798 | 9.5 | 13.9 | 11 | 55 | 87 | 5.26 | 516 | 0 | 1287.5 | 0 | 82
14.5 | 69 | 0 | 84 | 0.01 | 15.29 | 2128 | 2784 | 9.5 | 13.9 | 11 | 55 | 87 | 5.31 | 516 | 0 | 1287.5 | 0 | 82
14.5 | 69 | 0 | 83 | 0.01 | 15.69 | 2131 | 2830 | 9.5 | 13.8 | 11 | 55 | 87 | 5.2 | 516 | 0 | 1287.5 | 0 | 82
14.5 | 69 | 0 | 83 | 0.01 | 14.9 | 2133 | 2709 | 9.5 | 13.9 | 11 | 55 | 87 | 5.05 | 513 | 0 | 1287.5 | 0 | 79
14.5 | 69 | 2.23 | 83 | 0.01 | 14.51 | 2136 | 2610 | 9.5 | 13.8 | 11 | 55 | 87 | 13.73 | 513 | 0 | 1287.5 | 0.05 | 76
14.5 | 69 | 6.59 | 83 | 0.17 | 51.76 | 2139 | 2588 | 30 | 13.8 | 41 | 54 | 87 | 34.17 | 537 | 0 | 1287.5 | 0.07 | 76
14.5 | 69.37 | 1.59 | 83 | 0.36 | 100 | 2142 | 2723 | 22 | 13.7 | 68 | 50 | 87 | 5.5 | 618 | 0 | 1287.5 | 0.21 | 81
14.5 | 69.37 | 1.17 | 82 | 0.94 | 16.08 | 2144 | 2792 | 9.5 | 13.9 | 11 | 48 | 87 | 5.31 | 597 | 0 | 1287.5 | 0.56 | 82
14.5 | 69.37 | 0 | 82 | 0.84 | 15.29 | 2147 | 2685 | 9.5 | 13.9 | 11 | 50 | 87 | 5.14 | 576 | 0 | 1287.5 | 0.01 | 78
14.5 | 69.37 | 0 | 81 | 0.01 | 14.9 | 2150 | 2583 | 9.5 | 13.7 | 11 | 51 | 87 | 5.08 | 558 | 0 | 1287.5 | 0 | 76
14.5 | 69.37 | 0 | 81 | 0.01 | 14.51 | 2152 | 2548 | 9.5 | 13.9 | 11 | 53 | 87 | 5.05 | 549 | 0 | 1287.5 | 0 | 75
14.5 | 69.37 | 0 | 81 | 0.01 | 14.51 | 2155 | 2583 | 9.5 | 13.9 | 11 | 53 | 87 | 5.16 | 540 | 0 | 1287.5 | 0 | 76
14.5 | 69.37 | 0 | 80 | 0.01 | 14.9 | 2158 | 2664 | 9.5 | 13.8 | 11 | 53 | 87 | 5.27 | 534 | 0 | 1287.5 | 0 | 78
14.5 | 69.37 | 0 | 80 | 0.01 | 15.29 | 2161 | 2734 | 9.5 | 13.8 | 11 | 54 | 87 | 5.31 | 528 | 0 | 1287.5 | 0 | 81
14.5 | 69.37 | 0 | 80 | 0.01 | 15.29 | 2163 | 2806 | 9.5 | 13.9 | 11 | 55 | 87 | 5.43 | 525 | 0 | 1287.5 | 0 | 82
14.5 | 69.37 | 0 | 80 | 0.01 | 15.29 | 2166 | 2800 | 9.5 | 13.9 | 11 | 55 | 87 | 5.24 | 522 | 0 | 1287.5 | 0 | 81
14.5 | 69.37 | 0 | 79 | 0.01 | 14.9 | 2169 | 2753 | 9.5 | 13.9 | 11 | 55 | 87 | 5.25 | 522 | 0 | 1287.5 | 0 | 81
14.5 | 69.37 | 0 | 79 | 0.01 | 15.69 | 2171 | 2715 | 9.5 | 13.9 | 11 | 55 | 87 | 5.23 | 519 | 0 | 1287.5 | 0 | 80
14.5 | 69.37 | 0 | 78 | 0.01 | 15.29 | 2174 | 2759 | 9.5 | 13.8 | 11 | 55 | 87 | 5.28 | 519 | 0 | 1300 | 0 | 81
14.5 | 69.37 | 0 | 78 | 0.01 | 15.29 | 2177 | 2774 | 9.5 | 13.9 | 11 | 56 | 87 | 5.27 | 516 | 0 | 1300 | 0 | 82
14.5 | 69.37 | 0 | 78 | 0.01 | 15.29 | 2180 | 2824 | 9.5 | 13.8 | 11 | 56 | 87 | 5.42 | 516 | 0 | 1300 | 0 | 83
14.5 | 69.37 | 0 | 77 | 0.01 | 15.69 | 2182 | 2893 | 9.5 | 13.8 | 11 | 56 | 87 | 5.55 | 516 | 0 | 1300 | 0 | 85
14.5 | 69.37 | 0 | 77 | 0.01 | 16.08 | 2185 | 2910 | 9.5 | 13.8 | 11 | 56 | 87 | 5.37 | 519 | 0 | 1300 | 0 | 85
14.5 | 69.37 | 0 | 77 | 0.01 | 15.69 | 2188 | 2868 | 9.5 | 13.8 | 11 | 56 | 87 | 5.34 | 519 | 0 | 1300 | 0 | 85
14.5 | 69.37 | 0 | 77 | 0.01 | 15.29 | 2190 | 2786 | 9.5 | 13.8 | 11 | 56 | 87 | 5.23 | 516 | 0 | 1312.5 | 0 | 82
14.5 | 69.37 | 0 | 77 | 0.01 | 14.9 | 2193 | 2700 | 9.5 | 13.8 | 11 | 56 | 87 | 5.09 | 516 | 0 | 1312.5 | 0 | 80
14.5 | 69.37 | 0 | 77 | 0.01 | 14.9 | 2196 | 2607 | 9.5 | 13.9 | 11 | 56 | 87 | 5.16 | 513 | 0 | 1312.5 | 0 | 77
14.5 | 69.37 | 0 | 77 | 0.01 | 14.9 | 2199 | 2682 | 9.5 | 13.9 | 11 | 56 | 87 | 5.23 | 513 | 0 | 1312.5 | 0 | 79
14.5 | 69.37 | 0 | 76 | 0.01 | 15.29 | 2201 | 2757 | 9.5 | 13.9 | 11 | 56 | 87 | 5.4 | 513 | 0 | 1312.5 | 0 | 81
14.5 | 69.37 | 0 | 76 | 0.01 | 15.29 | 2204 | 2835 | 9.5 | 13.8 | 11 | 56 | 87 | 5.23 | 513 | 0 | 1312.5 | 0 | 83
14.5 | 69.37 | 0 | 76 | 0.01 | 15.29 | 2207 | 2796 | 9.5 | 13.9 | 11 | 55 | 87 | 5.4 | 513 | 0 | 1312.5 | 0.01 | 82
14.5 | 69.37 | 0 | 75 | 0.01 | 15.69 | 2209 | 2870 | 9.5 | 13.8 | 11 | 55 | 87 | 5.52 | 516 | 0 | 1325 | 0.01 | 85
14.5 | 69.37 | 0 | 75 | 0.01 | 16.08 | 2212 | 2932 | 9.5 | 13.9 | 11 | 55 | 87 | 5.66 | 516 | 0 | 1325 | 0.01 | 86
14.5 | 69.37 | 0 | 75 | 0.01 | 16.08 | 2215 | 2914 | 9.5 | 13.9 | 11 | 55 | 87 | 5.23 | 516 | 0 | 1325 | 0.01 | 83
14.5 | 69.37 | 0 | 74 | 0.01 | 14.9 | 2218 | 2738 | 9.5 | 13.9 | 11 | 55 | 87 | 5.23 | 516 | 0 | 1325 | 0.01 | 81
14.5 | 69.37 | 0 | 74 | 0.01 | 15.29 | 2220 | 2769 | 9.5 | 13.9 | 11 | 55 | 87 | 5.29 | 516 | 0 | 1325 | 0.01 | 81
14.5 | 69.37 | 0 | 74 | 0.01 | 14.9 | 2223 | 2751 | 9.5 | 13.9 | 11 | 55 | 87 | 5.17 | 513 | 0 | 1325 | 0.01 | 80
14.5 | 69.37 | 0 | 74 | 0.01 | 14.9 | 2226 | 2676 | 9.5 | 14 | 11 | 55 | 87 | 5.23 | 513 | 0 | 1337.5 | 0.01 | 79
14.5 | 69.37 | 0 | 74 | 0.01 | 15.29 | 2228 | 2738 | 9.5 | 13.9 | 11 | 55 | 87 | 4.78 | 510 | 0 | 1337.5 | 0.01 | 79
14.5 | 69.37 | 0 | 74 | 0.01 | 13.73 | 2231 | 2287 | 9.5 | 13.9 | 12 | 55 | 87 | 5.39 | 498 | 0 | 1337.5 | 0.01 | 66
14.5 | 69.37 | 1.62 | 74 | 0.1 | 14.12 | 2234 | 2451 | 9.5 | 13.8 | 11 | 55 | 87 | 4.52 | 498 | 0 | 1337.5 | 0.53 | 54
14.5 | 69.37 | 0 | 74 | 0.86 | 12.94 | 2237 | 2180 | 9.5 | 13.9 | 12 | 55 | 87 | 2.63 | 489 | 0 | 1337.5 | 0.01 | 46
14.5 | 69.37 | 1.36 | 74 | 0.1 | 8.63 | 2239 | 905 | 3.5 | 14 | 17 | 55 | 87 | 4.66 | 474 | 0 | 1337.5 | 0.7 | 34
14.5 | 69.37 | 2.23 | 73 | 0.91 | 13.33 | 2242 | 2328 | 9.5 | 14 | 11 | 55 | 87 | 5.7 | 477 | 0 | 1337.5 | 0.57 | 31
14.5 | 69.37 | 7.31 | 73 | 0.75 | 15.69 | 2245 | 2451 | 7.5 | 13.9 | 12 | 53 | 87 | 7.14 | 495 | 0 | 1337.5 | 0.04 | 33
14.5 | 69.37 | 1.48 | 73 | 0.86 | 18.82 | 2247 | 2456 | 11.5 | 13.8 | 13 | 51 | 87 | 4.42 | 492 | 0 | 1337.5 | 0.88 | 40
14.5 | 69.37 | 0 | 73 | 0.87 | 12.55 | 2250 | 1890 | 9.5 | 13.8 | 13 | 51 | 87 | 3.01 | 477 | 0 | 1337.5 | 0.01 | 40
14.5 | 69.37 | 2.18 | 73 | 0.09 | 8.24 | 2253 | 934 | 8.5 | 13.9 | 19 | 52 | 87 | 2.91 | 462 | 0 | 837.5 | 0.85 | 23
14.5 | 69.37 | 8.93 | 73 | 0.06 | 17.65 | 2256 | 849 | 9 | 13.9 | 67 | 53 | 87 | 5.16 | 459 | 0 | 1225 | 0.05 | 12
14.5 | 69.37 | 1.77 | 73 | 0.89 | 14.12 | 2258 | 1700 | 9.5 | 13.9 | 14 | 51 | 87 | 3.92 | 456 | 0 | 1337.5 | 0.74 | 22
14.5 | 69.37 | 1.57 | 73 | 0.88 | 10.59 | 2261 | 1592 | 9.5 | 13.8 | 13 | 51 | 87 | 3.34 | 447 | 0 | 1237.5 | 0.85 | 20
14.5 | 69.37 | 2.43 | 73 | 0.86 | 9.41 | 2264 | 1335 | 9.5 | 13.9 | 15 | 52 | 87 | 3.11 | 435 | 0 | 875 | 0.6 | 17
14.5 | 69.37 | 2.18 | 73 | 0.79 | 8.63 | 2266 | 895 | 9.5 | 13.6 | 21 | 52 | 87 | 2.99 | 426 | 0 | 837.5 | 0.71 | 10
14.5 | 69.37 | 2.21 | 73 | 0.77 | 8.63 | 2269 | 866 | 9.5 | 13.9 | 21 | 53 | 87 | 3.03 | 417 | 0 | 837.5 | 0.1 | 4
14.5 | 69.37 | 2.24 | 74 | 0.75 | 9.02 | 2272 | 876 | 6.5 | 13.7 | 21 | 53 | 87 | 2.98 | 411 | 0 | 837.5 | 0.72 | 0
14.5 | 69.37 | 2.14 | 74 | 0.74 | 8.63 | 2275 | 873 | 8 | 13.8 | 21 | 53 | 87 | 3.05 | 408 | 0 | 837.5 | 0.66 | 0