## Info
This file contains raw data of the paper "Passive solar high-yield seawater desalination by modular and low-cost distillation" by Eliodoro Chiavazzo, Matteo Morciano, Francesca Viglino, Matteo Fasano, Pietro Asinari (Department of Energy “Galileo Ferraris”, Politecnico di Torino, Corso Duca degli Abruzzi 24, Torino 10129, Italy).

## 1-stage
MEMBRANE-FREE / LAB (feed water: salinity 35 g/l) | Net Area [m^2] | 0.01243
| Time* [min] | Mass** [g] | Mass(t_{n+1})-Mass(t_{n}) [g] | Distillate flow rate [g/h] | Distillate flow rate [g/h/m^2]
| 0 | 0
| 15 | 1.6 | 1.6 | 6.4 | 514.8833
| 30 | 3.25 | 1.65 | 6.6 | 530.9735
| 45 | 4.75 | 1.5 | 6 | 482.7031
| 60 | 6.4 | 1.65 | 6.6 | 530.9735
| 75 | 7.9 | 1.5 | 6 | 482.7031
| 90 | 9.4 | 1.5 | 6 | 482.7031
| 114 | 11.8 | 2.4 | 6 | 482.7031
| 129 | 13.3 | 1.5 | 6 | 482.7031
[5 empty] | 498.7932 | Average
[5 empty] | 22.7548 | Standard Deviation
MEMBRANE 0,1 micron / LAB (feed water: salinity 35 g/l) | Net Area [m^2] | 0.01243
| Time* [min] | Mass** [g] | Mass(t_{n+1})-Mass(t_{n}) [g] | Distillate flow rate [g/h] | Distillate flow rate [g/h/m^2]
| 0 | 0
| 30 | 3 | 3 | 6 | 482.7031
| 61 | 6.15 | 3.15 | 6.0968 | 490.4887
| 90 | 9.07 | 2.92 | 6.0414 | 486.0321
| 123 | 12.37 | 3.3 | 6 | 482.7031
| 150 | 15.02 | 2.65 | 5.8889 | 473.7642
| 180 | 17.97 | 2.95 | 5.9 | 474.6581
[5 empty] | 481.7249 | Average
[5 empty] | 6.4897 | Standard Deviation
MEMBRANE 3 micron / LAB (feed water: salinity 35 g/l) | Net Area [m^2] | 0.01243
| Time* [min] | Mass** [g] | Mass(t_{n+1})-Mass(t_{n}) [g] | Distillate flow rate [g/h] | Distillate flow rate [g/h/m^2]
| 0 | 0
| 30 | 2.75 | 2.75 | 5.5 | 442.4779
| 60 | 5.7 | 2.95 | 5.9 | 474.6581
| 90 | 8.75 | 3.05 | 6.1 | 490.7482
| 120 | 11.8 | 3.05 | 6.1 | 490.7482
| 150 | 15 | 3.2 | 6.4 | 514.8833
| 180 | 18.05 | 3.05 | 6.1 | 490.7482
[5 empty] | 484.044 | Average
[5 empty] | 24.0904 | Standard Deviation
Notes:
* The reported time (t') is rescaled by the value required to achieve steady state conditions (t_ss), namely: t'=t-t_ss
** The reported mass (m') is rescaled by the value measured when steady state conditions are achieved (m_ss=m(t_ss)), namely: m'=m-m_ss
Steady state conditions were considered as achieved when the linear fitting of the cumulative mass of produced distillate with time provided a R-square value ≥ 0.999

## 3-stage
MEMBRANE - FREE / LAB (feed water: salinity 35 g/l) | Net Area [m^2] | 0.01243
| Time* [min] | Mass** [g] | Mass(t_{n+1})-Mass(t_{n}) [g] | Distillate flow rate [g/h] | Distillate flow rate [g/h/m^2]
| 0 | 0
| 18 | 5.55 | 5.55 | 18.5 | 1488.3347
| 33 | 10.16 | 4.61 | 18.44 | 1483.5076
| 53 | 16.35 | 6.19 | 18.57 | 1493.9662
| 64 | 19.7 | 3.35 | 18.2727 | 1470.0505
| 74 | 22.74 | 3.04 | 18.24 | 1467.4175
| 89 | 26.9 | 4.16 | 16.64 | 1338.6967
| 104 | 31.5 | 4.6 | 18.4 | 1480.2896
| 119 | 36.08 | 4.58 | 18.32 | 1473.8536
[5 empty] | 1462.0146 | Average
[5 empty] | 50.6399 | Standard Deviation
MEMBRANE 0,1 micron / LAB (feed water: salinity 35 g/l) | Net Area [m^2] | 0.01243
| Time* [min] | Mass** [g] | Mass(t_{n+1})-Mass(t_{n}) [g] | Distillate flow rate [g/h] | Distillate flow rate [g/h/m^2]
| 0 | 0
| 15 | 4.25 | 4.25 | 17 | 1367.6589
| 30 | 8.65 | 4.4 | 17.6 | 1415.9292
| 45 | 13.15 | 4.5 | 18 | 1448.1094
| 60 | 17.75 | 4.6 | 18.4 | 1480.2896
| 75 | 22.4 | 4.65 | 18.6 | 1496.3797
| 90 | 26.9 | 4.5 | 18 | 1448.1094
| 105 | 31.35 | 4.45 | 17.8 | 1432.0193
| 120 | 35.85 | 4.5 | 18 | 1448.1094
[5 empty] | 1442.0756 | Average
[5 empty] | 39.3539 | Standard Deviation
MEMBRANE 3 micron / LAB (feed water: salinity 35 g/l) | Net Area [m^2] | 0.01243
| Time* [min] | Mass** [g] | Mass(t_{n+1})-Mass(t_{n}) [g] | Distillate flow rate [g/h] | Distillate flow rate [g/h/m^2]
| 0 | 0
| 11 | 3.2 | 3.2 | 17.4545 | 1404.2273
| 26 | 8.1 | 4.9 | 19.6 | 1576.8302
| 41 | 12.2 | 4.1 | 16.4 | 1319.3886
| 56 | 16.6 | 4.4 | 17.6 | 1415.9292
| 71 | 21.05 | 4.45 | 17.8 | 1432.0193
| 88 | 26.2 | 5.15 | 18.1765 | 1462.3066
| 101 | 30.15 | 3.95 | 18.2308 | 1466.6749
| 116 | 34.65 | 4.5 | 18 | 1448.1094
| 131 | 39.2 | 4.55 | 18.2 | 1464.1995
[5 empty] | 1443.2983 | Average
[5 empty] | 67.966 | Standard Deviation
MEMBRANE 3 micron / IN FIELD, ROOF (feed water: seawater 35 g/l) | Net Area [m^2] | 0.01243
| Time* [min] | Mass** [g] | Mass(t_{n+1})-Mass(t_{n}) [g] | Distillate flow rate [g/h] | Distillate flow rate [g/h/m^2]
| 0 | 0
| 12 | 1.4 | 1.4 | 7 | 563.1537
| 28 | 3.4 | 2 | 7.5 | 603.3789
| 41 | 5 | 1.6 | 7.3846 | 594.0962
| 57 | 7.1 | 2.1 | 7.875 | 633.5479
| 74 | 9.25 | 2.15 | 7.5882 | 610.4775
| 86 | 10.66 | 1.41 | 7.05 | 567.1762
| 101 | 12.28 | 1.62 | 6.48 | 521.3194
[5 empty] | 584.7357 | Average
[5 empty] | 37.1398 | Standard Deviation
MEMBRANE 3 micron / IN FIELD, SEA (feed water: seawater 35 g/l) | Net Area [m^2] | 0.01243
| Time* [min] | Mass** [g] | Mass(t_{n+1})-Mass(t_{n}) [g] | Distillate flow rate [g/h] | Distillate flow rate [g/h/m^2]
| 0 | 0
| 240 | 74.59 | 74.59 | 18.6475 | 1500.2011
[5 empty] | 1500.2011 | Average
[5 empty] | - | Standard deviation
Notes:
* The reported time (t') is rescaled by the value required to achieve steady state conditions (t_ss), namely: t'=t-t_ss
** The reported mass (m') is rescaled by the value measured when steady state conditions are achieved (m_ss=m(t_ss)), namely: m'=m-m_ss
Steady state conditions were considered as achieved when the linear fitting of the cumulative mass of produced distillate with time provided a R-square value ≥ 0.999

## 10-stage
MEMBRANE-FREE / LAB (feed water: salinity 35 g/l) | Net Area [m^2] | 0.01243
| Time* [min] | Mass** [g] | Mass(t_{n+1})-Mass(t_{n}) [g] | Distillate flow rate [g/h] | Distillate flow rate [g/h/m^2]
| 0 | 0
| 18 | 10.8 | 10.8 | 36 | 2896.2188
| 29 | 18.05 | 7.25 | 39.5455 | 3181.4525
| 45 | 27.45 | 9.4 | 35.25 | 2835.8809
| 59 | 35.55 | 8.1 | 34.7143 | 2792.7824
| 76 | 45.85 | 10.3 | 36.3529 | 2924.6131
| 89 | 53.55 | 7.7 | 35.5385 | 2859.0878
| 108 | 64.65 | 11.1 | 35.0526 | 2820.0025
| 119 | 71.1 | 6.45 | 35.1818 | 2830.3957
[5 empty] | 2892.5542 | Average
[5 empty] | 124.1641 | Standard Deviation
MEMBRANE 0,1 micron / LAB (feed water: salinity 35 g/l) | Net Area [m^2] | 0.01243
| Time* [min] | Mass** [g] | Mass(t_{n+1})-Mass(t_{n}) [g] | Distillate flow rate [g/h] | Distillate flow rate [g/h/m^2]
| 0 | 0
| 7 | 4.3 | 4.3 | 36.8571 | 2965.1764
| 22 | 13.45 | 9.15 | 36.6 | 2944.4891
| 38 | 23.25 | 9.8 | 36.75 | 2956.5567
| 52 | 31.7 | 8.45 | 36.2143 | 2913.4582
| 67 | 40.97 | 9.27 | 37.08 | 2983.1054
| 84 | 51.25 | 10.28 | 36.2824 | 2918.9343
| 104 | 63.35 | 12.1 | 36.3 | 2920.354
| 112 | 68.25 | 4.9 | 36.75 | 2956.5567
| 127 | 77.45 | 9.2 | 36.8 | 2960.5792
[5 empty] | 2946.5789 | Average
[5 empty] | 24.0533 | Standard Deviation
MEMBRANE 3 micron / LAB (feed water: salinity 35 g/l) See also Figure 2B in the manuscript | Net Area [m^2] | 0.01243
| Time* [min] | Mass** [g] | Mass(t_{n+1})-Mass(t_{n}) [g] | Distillate flow rate [g/h] | Distillate flow rate [g/h/m^2]
| 0 | 0
| 13 | 7.05 | 7.05 | 32.5385 | 2617.7362
| 27 | 14.65 | 7.6 | 32.5714 | 2620.3885
| 42 | 22.8 | 8.15 | 32.6 | 2622.687
| 62 | 33.35 | 10.55 | 31.65 | 2546.2591
| 76 | 41.1 | 7.75 | 33.2143 | 2672.1067
| 85 | 45.92 | 4.82 | 32.1333 | 2585.1435
[5 empty] | 2610.7202 | Average
[5 empty] | 42.1037 | Standard Deviation
MEMBRANE 3 micron / IN FIELD, ROOF (feed water: seawater 35 g/l) See also Figure 2D in the manuscript | Net Area [m^2] | 0.01243
| Time* [min] | Mass** [g] | Mass(t_{n+1})-Mass(t_{n}) [g] | Distillate flow rate [g/h] | Distillate flow rate [g/h/m^2]
| 0 | 0
| 13 | 3.4 | 3.4 | 15.6923 | 1262.4544
| 27 | 7 | 3.6 | 15.4286 | 1241.2366
| 43 | 11.4 | 4.4 | 16.5 | 1327.4336
| 57 | 15.3 | 3.9 | 16.7143 | 1344.673
| 72 | 19.6 | 4.3 | 17.2 | 1383.749
| 88 | 24.2 | 4.6 | 17.25 | 1387.7715
| 102 | 28.07 | 3.87 | 16.5857 | 1334.3294
| 117 | 32.04 | 3.97 | 15.88 | 1277.5543
[5 empty] | 1319.9002 | Average
[5 empty] | 54.5671 | Standard deviation
Notes:
* The reported time (t') is rescaled by the value required to achieve steady state conditions (t_ss), namely: t'=t-t_ss
** The reported mass (m') is rescaled by the value measured when steady state conditions are achieved (m_ss=m(t_ss)), namely: m'=m-m_ss
Steady state conditions were considered as achieved when the linear fitting of the cumulative mass of produced distillate with time provided a R-square value ≥ 0.999