## Result sheet
Method name: JacobR_Green
Application: SparkControl |  |  |  | V2.3
Device: Spark 10M |  |  |  | Serial number: 1607000652
Firmware: |  |  |  | ABS:V4.2.10¦ABS_MEX:V5.0.4¦MTP:V11.0.2¦FLUOR:V5.0.8¦FLUOR_BOTTOM:V5.0.2¦FLUOR_MEM:V5.0.4¦FLUOR_MEX:V5.0.4
Date: |  |  |  | 2020-10-13
Time: |  |  |  | 3:05 PM
System |  |  |  | BIOCWK-01000W
User |  |  |  | BIOCWK-01000W\RV_Lab
Plate |  |  |  | [BRAND_Black_Opaque Flat bottom] - Brand 96 Flat Black Cat. No. 781608
Lid lifter |  |  |  | No lid
Humidity Cassette |  |  |  | No humidity cassette
Smooth mode |  |  |  | Not selected
List of actions in this measurement script:
Plate
| Fluorescence Top Reading |  |  |  |  | Label 1
Name |  |  |  | BRAND_Black_Opaque Flat bottom
Plate layout
Plate area |  |  |  | F1-H9
Mode | Fluorescence Top Reading
Name | Label 1
Excitation |  |  |  | Monochromator
Excitation wavelength |  |  |  | 485 | nm
Excitation bandwidth |  |  |  | 20 | nm
Emission |  |  |  | Monochromator
Emission wavelength |  |  |  | 535 | nm
Emission bandwidth |  |  |  | 20 | nm
Gain |  |  |  | 69 | Optimal
Mirror |  |  |  | AUTOMATIC
Number of flashes |  |  |  | 30
Integration time |  |  |  | 40 | µs
Lag time |  |  |  | 0 | µs
Settle time |  |  |  | 0 | ms
Z-Position |  |  |  | 17396 | µm
Z-Position mode |  |  |  | From well | F1
Part of Plate |  |  |  | F1-H9
Start Time |  |  |  | 2020-10-13 15:04:48
Temperature |  |  |  | 26.7 | °C
<> | 1 | 2 | 3 | 4 | 5 | 6 | 7 | 8 | 9
| 1111 | 1111 | 1111 | 5555 | 5555 | 5555 | p5f1 | p5f1 | p5f1
Sybr | 8207 | 8618 | 9188 | 9205 | 8671 | 8982 | 1572 | 1174 | 1342
EvaGreen | 55026 | 54354 | 56497 | 54246 | 56176 | 55333 | 3012 | 2604 | 2525
PicoGreen | 50256 | 52291 | 52808 | 53472 | 54426 | 52853 | 6632 | 6907 | 6191
End Time |  |  |  | 2020-10-13 15:05:12
| ave | stdev
1sybr | 8671 | 492.6429
1eva | 55292.3333 | 1096.0439
1pico | 51785 | 1349.149
5sybr | 8952.6667 | 268.2058
5eva | 55251.6667 | 967.5672
5pico | 53583.6667 | 792.4231
-sybr | 1362.6667 | 199.8032
-eva | 2713.6667 | 261.3663
-pico | 6576.6667 | 361.1929