## CoverSheet
2021 Journal of Industrial Ecology – www.wileyonlinelibrary.com/journal/jie
SUPPORTING INFORMATION FOR:
Ritzen, L., Sprecher, B., Bakker, C.A., Balkenende, A.R. (2023). Sustainability of bio-based polyethylene: the influence of biomass sourcing and end-of-life. Journal of Industrial Ecology.
This supporting information provides the underlying data for figure 2. All data are in Sheet 1.
If you are providing the data that are used in figures or charts in the main article, please label them as “data_from_figure_1_in_manuscript”, etc.

## Sheet1
first | ReCiPe 2016 v1.03, midpoint (H) ¦ climate change ¦ global warming potential (GWP1000) | GWP100, kg CO2-eq/kg HDPE
second | Total production | With biogenic carbon
SC-BR | 1.874 | -1.2637
SC-CN | 3.3971 | 0.25933
SC-CO | 1.5751 | -1.5627
SC-IN | 2.8115 | -0.32622
SC-US | 5.9454 | 2.8076
M-BR | 12.04 | 8.9023
M-CA | 6.0841 | 2.9463
M-CN | 6.6263 | 3.4886
M-IN | 8.551 | 5.4132
M-US | 6.0397 | 2.9019
M-ZA | 8.1715 | 5.0338
M-CH | 4.526 | 1.3883
M-DE | 5.7518 | 2.614
M-FR | 4.5857 | 1.448
SB-US | 2.9176 | -0.22009
SB-CH | 1.6271 | -1.5106
SB-DE | 2.328 | -0.80976
SB-FR | 1.7928 | -1.345
SB-SE | 2.1318 | -1.0059
P-CA | 10.6771 | 7.5393
P-CN | 14.6506 | 11.5129
P-IN | 11.5889 | 8.4512
P-US | 8.1164 | 4.9786
P-CH | 5.4074 | 2.2696
P-DE | 7.5929 | 4.4552
P-FR | 6.1359 | 2.9982
P-SE | 6.261 | 3.1232
WO-CA | 2.4151 | -0.72265
WO-CH | 2.0011 | -1.1367
WO-DE | 3.3723 | 0.23457
WO-SE | 2.4385 | -0.69921
Petro-RoW | 2.403 | 2.403
Petro-RER | 1.9772 | 1.9772