## CoverSheet
2021 Journal of Industrial Ecology – www.wileyonlinelibrary.com/journal/jie
SUPPORTING INFORMATION FOR:
Ritzen, L., Sprecher, B., Bakker, C.A., Balkenende, A.R. (2023). Sustainability of bio-based polyethylene: the influence of biomass sourcing and end-of-life. Journal of Industrial Ecology.
This supporting information provides the underlying data for figure 5. The data with biogenic carbon can be found in sheet 1 (figure 5b). The data without biogenic carbon can be found in sheet 2 (figure 5a).
If you are providing the data that are used in figures or charts in the main article, please label them as “data_from_figure_1_in_manuscript”, etc.

## Figure 5a
first | GWP100, kg CO2-eq/kg HDPE | GWP100, kg CO2-eq/kg HDPE | GWP100, kg CO2-eq/kg HDPE | GWP100, kg CO2-eq/kg HDPE | GWP100, kg CO2-eq/kg HDPE | GWP100, kg CO2-eq/kg HDPE
second | Total production | Mechanical recycling | Incineration without energy recovery | Incineration with energy recovery | Sanitary landfill | Unsanitary landfill
SC-BR | 1.874 | 1.6037 | 1.6837 | 0.74742 | 2.0196 | 2.1059
SC-CN | 3.3971 | 3.1267 | 3.2067 | 2.2705 | 3.5427 | 3.6289
SC-CO | 1.5751 | 1.3047 | 1.3847 | 0.44848 | 1.7207 | 1.807
SC-IN | 2.8115 | 2.5412 | 2.6212 | 1.6849 | 2.9571 | 3.0434
SC-US | 5.9454 | 5.675 | 5.755 | 4.8188 | 6.091 | 6.1772
M-BR | 12.04 | 11.7697 | 11.8497 | 10.9134 | 12.1856 | 12.2719
M-CA | 6.0841 | 5.8137 | 5.8937 | 4.9574 | 6.2297 | 6.3159
M-CN | 6.6263 | 6.3559 | 6.4359 | 5.4997 | 6.7719 | 6.8582
M-IN | 8.551 | 8.2806 | 8.3606 | 7.4244 | 8.6966 | 8.7828
M-US | 6.0397 | 5.7693 | 5.8493 | 4.9131 | 6.1853 | 6.2715
M-ZA | 8.1715 | 7.9012 | 7.9811 | 7.0449 | 8.3171 | 8.4034
M-CH | 4.526 | 4.2557 | 4.3357 | 3.3994 | 4.6716 | 4.7579
M-DE | 5.7518 | 5.4814 | 5.5614 | 4.6252 | 5.8974 | 5.9836
M-FR | 4.5857 | 4.3154 | 4.3954 | 3.4591 | 4.7313 | 4.8176
SB-US | 2.9176 | 2.6473 | 2.7273 | 1.791 | 3.0633 | 3.1495
SB-CH | 1.6271 | 1.3568 | 1.4368 | 0.50053 | 1.7727 | 1.859
SB-DE | 2.328 | 2.0576 | 2.1376 | 1.2014 | 2.4736 | 2.5598
SB-FR | 1.7928 | 1.5224 | 1.6024 | 0.66614 | 1.9384 | 2.0246
SB-SE | 2.1318 | 1.8615 | 1.9415 | 1.0052 | 2.2774 | 2.3637
P-CA | 10.6771 | 10.4067 | 10.4867 | 9.5504 | 10.8227 | 10.9089
P-CN | 14.6506 | 14.3803 | 14.4602 | 13.524 | 14.7962 | 14.8825
P-IN | 11.5889 | 11.3186 | 11.3986 | 10.4623 | 11.7345 | 11.8208
P-US | 8.1164 | 7.846 | 7.926 | 6.9897 | 8.262 | 8.3482
P-CH | 5.4074 | 5.137 | 5.217 | 4.2808 | 5.553 | 5.6392
P-DE | 7.5929 | 7.3226 | 7.4026 | 6.4663 | 7.7385 | 7.8248
P-FR | 6.1359 | 5.8656 | 5.9456 | 5.0093 | 6.2815 | 6.3678
P-SE | 6.261 | 5.9906 | 6.0706 | 5.1344 | 6.4066 | 6.4928
WO-CA | 2.4151 | 2.1447 | 2.2247 | 1.2885 | 2.5607 | 2.6469
WO-CH | 2.0011 | 1.7307 | 1.8107 | 0.87445 | 2.1467 | 2.2329
WO-DE | 3.3723 | 3.102 | 3.1819 | 2.2457 | 3.5179 | 3.6042
WO-SE | 2.4385 | 2.1682 | 2.2482 | 1.3119 | 2.5841 | 2.6704
Petro-RoW | 2.403 | 2.1326 | 5.3966 | 4.4604 | 2.5486 | 2.6348
Petro-RER | 1.9772 | 1.7069 | 4.9709 | 4.0346 | 2.1228 | 2.2091

## Figure 5b
first | ReCiPe 2016 v1.03, midpoint (H) ¦ climate change ¦ global warming potential (GWP1000) | ReCiPe 2016 v1.03, midpoint (H) ¦ climate change ¦ global warming potential (GWP1000) | ReCiPe 2016 v1.03, midpoint (H) ¦ climate change ¦ global warming potential (GWP1000) | ReCiPe 2016 v1.03, midpoint (H) ¦ climate change ¦ global warming potential (GWP1000) | ReCiPe 2016 v1.03, midpoint (H) ¦ climate change ¦ global warming potential (GWP1000) | ReCiPe 2016 v1.03, midpoint (H) ¦ climate change ¦ global warming potential (GWP1000)
second | Total production | Mechanical recycling | Incineration without energy recovery | Incineration with energy recovery | Sanitary landfill | Unsanitary landfill
SC-BR | -1.2637 | -1.5341 | 1.6837 | 0.74742 | -1.1181 | -1.0318
SC-CN | 0.25933 | -0.01101 | 3.2067 | 2.2705 | 0.40494 | 0.4912
SC-CO | -1.5627 | -1.833 | 1.3847 | 0.44848 | -1.417 | -1.3308
SC-IN | -0.32622 | -0.59656 | 2.6212 | 1.6849 | -0.18062 | -0.094355
SC-US | 2.8076 | 2.5373 | 5.755 | 4.8188 | 2.9532 | 3.0395
M-BR | 8.9023 | 8.6319 | 11.8497 | 10.9134 | 9.0479 | 9.1341
M-CA | 2.9463 | 2.676 | 5.8937 | 4.9574 | 3.0919 | 3.1782
M-CN | 3.4886 | 3.2182 | 6.4359 | 5.4997 | 3.6342 | 3.7204
M-IN | 5.4132 | 5.1429 | 8.3606 | 7.4244 | 5.5588 | 5.6451
M-US | 2.9019 | 2.6316 | 5.8493 | 4.9131 | 3.0475 | 3.1338
M-ZA | 5.0338 | 4.7634 | 7.9811 | 7.0449 | 5.1794 | 5.2656
M-CH | 1.3883 | 1.1179 | 4.3357 | 3.3994 | 1.5339 | 1.6201
M-DE | 2.614 | 2.3437 | 5.5614 | 4.6252 | 2.7596 | 2.8459
M-FR | 1.448 | 1.1776 | 4.3954 | 3.4591 | 1.5936 | 1.6799
SB-US | -0.22009 | -0.49043 | 2.7273 | 1.791 | -0.074487 | 0.011773
SB-CH | -1.5106 | -1.7809 | 1.4368 | 0.50053 | -1.365 | -1.2787
SB-DE | -0.80976 | -1.0801 | 2.1376 | 1.2014 | -0.66416 | -0.5779
SB-FR | -1.345 | -1.6153 | 1.6024 | 0.66614 | -1.1994 | -1.1131
SB-SE | -1.0059 | -1.2763 | 1.9415 | 1.0052 | -0.86031 | -0.77405
P-CA | 7.5393 | 7.269 | 10.4867 | 9.5504 | 7.6849 | 7.7712
P-CN | 11.5129 | 11.2425 | 14.4602 | 13.524 | 11.6585 | 11.7447
P-IN | 8.4512 | 8.1808 | 11.3986 | 10.4623 | 8.5968 | 8.683
P-US | 4.9786 | 4.7083 | 7.926 | 6.9897 | 5.1242 | 5.2105
P-CH | 2.2696 | 1.9993 | 5.217 | 4.2808 | 2.4153 | 2.5015
P-DE | 4.4552 | 4.1848 | 7.4026 | 6.4663 | 4.6008 | 4.687
P-FR | 2.9982 | 2.7278 | 5.9456 | 5.0093 | 3.1438 | 3.23
P-SE | 3.1232 | 2.8529 | 6.0706 | 5.1344 | 3.2688 | 3.3551
WO-CA | -0.72265 | -0.99299 | 2.2247 | 1.2885 | -0.57705 | -0.49079
WO-CH | -1.1367 | -1.407 | 1.8107 | 0.87445 | -0.99108 | -0.90482
WO-DE | 0.23457 | -0.035779 | 3.1819 | 2.2457 | 0.38017 | 0.46643
WO-SE | -0.69921 | -0.96956 | 2.2482 | 1.3119 | -0.55361 | -0.46735
Petro-RoW | 2.403 | 2.1326 | 5.3966 | 4.4604 | 2.5486 | 2.6348
Petro-RER | 1.9772 | 1.7069 | 4.9709 | 4.0346 | 2.1228 | 2.2091