## Uncertainty in EtOH Yield
Inputs
Constant Parameters |  | Units
Fractional yield of ethanol from glucose (assumed) | 0.95 | g Ethanol/g Glucose
Conversion factor, ethanol from C6 sugars | 0.51 | g ethanol/g monomer sugar
Conversion factor, ethanol from C5 sugars | 0.61427 | g ethanol/g monomer sugar
Measurement Uncertainties
Name | Symbol | Uncertainty | Units
Glucose concentration | c_Glucose | 0.11779 | g/L
Ethanol concentration | c_Ethanol | 0.11779 | g/L | (Assumed to be the same as glucose concentration uncertainty)
Fructose concentration | c_Fructose | 0.11779 | g/L | (Assumed to be the same as glucose concentration uncertainty)
Xylose concentration | c_Fructose | 0.36895 | g/L
Fraction insoluble solids | f_IS | 0.01 | Mass fraction
Density of solution | rho_L | 0.000837 | g/mL
|  | Intermediate | Uncertainty in Mass Fraction of Ethanol, w_E
|  | Calculations |  |  |  |  | Mass fraction of Ethanol | Uncertainty Coefficients
|  |  | Time designation | c_Ethanol (g/L) | rho_L (g/mL) | f_IS |  |  |  |  | Total Uncertainty (U^2) | Uncertainty
[6 empty] | (mass fraction) | (g ethanol/ kg solution) | c_Ethanol | f_IS | rho_L |  | (g ethanol/ kg solution)
|  |  | Initial (i) | 6.2005 | 1.0665 | 0.041682 | 5.5715 | 0.80738 | 33.8002 | 27.2896 | 0.014601 | 0.12084
|  |  | Final (f) | 57.4037 | 1.0174 | 0.041291 | 54.0906 | 0.8879 | 3183.2439 | 2826.3972 | 0.33262 | 0.57674
Uncertainty in Mass Fraction of Fructose, w_F
[7 empty] | Mass fraction of Fructose | Uncertainty Coefficients
|  |  | Time designation | c_Fructose (g/L) | rho_L (g/mL) | f_IS |  |  |  |  | Total Uncertainty (U^2) | Uncertainty
[6 empty] | (mass fraction) | (g fructose/ kg solution) | c_Fructose | f_IS | rho_L |  | (g fructose/ kg solution)
|  |  | Initial (i) | 6.2005 | 1.0665 | 0.041682 | 5.5715 | 0.80738 | 33.8002 | 27.2896 | 0.014601 | 0.12084
|  |  | Final (f) | 0 | 1.0174 | 0.041291 | 0 | 0.8879 | 0 | 0 | 0.012319 | 0.11099
Uncertainty in Mass Fraction of Xylose, w_X
[7 empty] | Mass fraction of Xylose | Uncertainty Coefficients
|  |  | Time designation | c_Xylose (g/L) | rho_L (g/mL) | f_IS |  |  |  |  | Total Uncertainty (U^2) | Uncertainty
[6 empty] | (mass fraction) | (g fructose/ kg solution) | c_Xylose | f_IS | rho_L |  | (g xylose/ kg solution)
|  |  | Initial (i) | 41.8985 | 1.0665 | 0.041682 | 37.6476 | 0.80738 | 1543.3189 | 1246.0451 | 0.26511 | 0.51489
|  |  | Final (f) | 6.0464 | 1.0174 | 0.041291 | 5.6974 | 0.8879 | 35.3166 | 31.3576 | 0.12442 | 0.35273
Uncertainty in Mass Fraction of Glucose, w_G
[7 empty] | Mass fraction of Glucose | Uncertainty Coefficients
|  |  | Time designation | c_Glucose (g/L) | rho_L (g/mL) | f_IS |  |  |  |  | Total Uncertainty (U^2) | Uncertainty
[6 empty] | (mass fraction) | (g glucose/ kg solution) | c_Glucose | f_IS | rho_L |  | (g glucose / kg solution)
|  |  | Initial (i) | 67.2196 | 1.0665 | 0.041682 | 60.3998 | 0.80738 | 3972.382 | 3207.2224 | 0.41069 | 0.64085
|  |  | Final (f) | 0 | 1.0174 | 0.041291 | 0 | 0.8879 | 0 | 0 | 0.012319 | 0.11099
Summary of Yield Value and Uncertainties
| Yield Value (percent yield) | Yield Uncertainty (percent yield) | Uncertainty as a % of base yield value |  | Uncertainty in Yield of Ethanol from Xylose
Reaction Name |  |  |  |  | Uncertainty Coefficients | [5 empty] | Total Uncertainty (U^2) | Uncertainty | Base Value (percent yield) | Uncertainty as a % of base yield value
[5 empty] | w_E, i | w_E, f | w_G, i | w_G, f | w_F, i | W_X, i |  | (percent yield)
Xylose to Ethanol | 86.2283 | 3.6873 | 4.2762 |  | 27.1259 | 27.1259 | 6.3675 | 6.3675 | 6.3675 | 5.246 | 13.596 | 3.6873 | 86.2283 | 4.2762
0.85
[5 empty] | Percentage of Total Uncertainty Attributed to Individual Measured and Derived Quantities, units = % of Total Uncertainty | [8 empty] | Percentage of Total Uncertainty Attributed to Individual Measured and Derived Quantities, units = % of Total Uncertainty
(Derived quantities are decomposed in to their component measurements)
[6 empty] | % Contribution of measurements used to calculate w_Ei |  |  |  | % Contribution of Measurements used to calculate w_Ef |  |  |  | % Contribution of Measurements used to calculate w_Gi |  |  |  | % Contribution of Measurements used to calculate w_G,f |  |  |  | % Contribution of Measurements used to calculate w_F,i |  |  |  | % Contribution of Measurements used to calculate w_X,i
[5 empty] | w_E, i |  |  |  | w_E, f |  |  |  | w_G, i |  |  |  | w_G, f |  |  |  | w_F, i |  |  |  | w_X, i
[6 empty] | c_E, i | f_IS | rho_L |  | c_E, f | f_IS | rho_L |  | c_G, i | f_IS | rho_L |  | c_G, f | f_IS | rho_L |  | c_F, i | f_IS | rho_L |  | c_X, i | f_IS | rho_L
[5 empty] | 2.9131 | 2.2349 | 0.67436 | 0.0038144 | 66.3629 | 2.4578 | 63.5101 | 0.39505 | 19.2341 | 0.52463 | 18.6042 | 0.10523 | 0.57695 | 0.57695 | 0 | 0 | 0.68383 | 0.52463 | 0.1583 | 0.00089538 | 10.2291 | 4.2406 | 5.9548 | 0.033682
Percentage of Total Uncertainty Attributed to Quantities in Yield Calculation, units = % of Total Uncertainty
[5 empty] | w_E, i | w_E, f | w_G, i | w_G, f | w_F, i | W_X, i | Total
[5 empty] | 2.9131 | 66.3629 | 19.2341 | 0.57695 | 0.68383 | 10.2291 | 100
Percentage of Total Uncertainty Attributed to Measurements, units = % of Total Uncertainty
[5 empty] | c_E ("i" & "f") | c_G ("i" & "f") | c_F, i | c_X, i | f_IS | rho_L | Total
[5 empty] | 4.6928 | 1.1016 | 0.52463 | 4.2406 | 88.9017 | 0.53868 | 100
[5 empty] | Yield Uncertainty Attributed to Individual Measured and Derived Quantities, units = percent yield | [8 empty] | Yield Uncertainty Attributed to Individual Measured and Derived Quantities, units = percent yield (Derived values are decomposed into component measurements)
(Derived values are decomposed into component measurements)
[6 empty] | Uncertainty due to measurements used to calculate w_Ei |  |  |  | Uncertainty due to measurements used to calculate w_Ef |  |  |  | Uncertainty due to measurements used to calculate w_Gi |  |  |  | Uncertainty due to measurements used to calculate w_G,f |  |  |  | Uncertainty due to measurements used to calculate w_F,i |  |  |  | Uncertainty due to measurements used to calculate w_X,i
[5 empty] | w_E, i |  |  |  | w_E, f |  |  |  | w_G, i |  |  |  | w_G, f |  |  |  | w_F, i |  |  |  | w_X, i
[6 empty] | c_E, i | f_IS | rho_L |  | c_E, f | f_IS | rho_L |  | c_G, i | f_IS | rho_L |  | c_G, f | f_IS | rho_L |  | c_F, i | f_IS | rho_L |  | c_X, i | f_IS | rho_L
[5 empty] | 0.10741 | 0.082409 | 0.024866 | 0.00014065 | 2.447 | 0.090627 | 2.3418 | 0.014567 | 0.70921 | 0.019345 | 0.68599 | 0.0038801 | 0.021274 | 0.021274 | 0 | 0 | 0.025215 | 0.019345 | 0.0058369 | 3.3015e-05 | 0.37718 | 0.15636 | 0.21957 | 0.0012419
Yield Uncertainty Attributed to Quantities in Yield Calculation, units = % Yield
[5 empty] | w_E, i | w_E, f | w_G, i | w_G, f | w_F, i | W_X, i | Total
[5 empty] | 0.10741 | 2.447 | 0.70921 | 0.021274 | 0.025215 | 0.37718 | 3.6873
Yield Uncertainty Attributed to Measurements, units = % Yield
[5 empty] | c_E ("i" & "f") | c_G ("i" & "f") | c_F, i | c_X, i | f_IS | rho_L | Total
[5 empty] | 0.17304 | 0.040619 | 0.019345 | 0.15636 | 3.2781 | 0.019862 | 3.6873
Note on R52: User1: 0.4845=0.51*0.95 because assuming 95% conversion of glucose

## Data for Uncertainty Inputs
Experimental Data and Calculations (Exp. 1, SOT ):
Fermentation of Saccharifications
10/6/2009, FY09 SOT Run #1
NS-74 Enzyme 40 mg
400 g enzymatically hydrolyzed slurry in 1.5 L Biostat Q fermentors
PCS Run XT090910-B Base Case design-NH4 conditioned
Strain: 8b and ZW705 10% inoculum transfer 44 mL (3 stages)
MRM (.5X) 20 mL
pH setpoint 5.75, rpm 150
Reactor/Flask | Time | YSI Glucose | YSI Xylose | Cellobiose Concentration | Glucose Concentration | Xylose Concentration | Fructose Concentration | Ethanol Concentration | Cellobiose | Glucose | Xylose | Fructose | Ethanol | Solution Density | Insoluble Solids |  |  | Ethanol Process Yield (ferm sugars) | Avg. Ethanol Process Yield | Std. Dev. |  |  | Ethanol Yield from Xylose | Avg. Ethanol Yield from Xylose | Std. Dev. | Xylose Consumption | Average Xylose Consumption | Std. Dev.
| (h) | (g/L) | (g/L) | (g/L) | (g/L) | (g/L) | (g/L) | (g/L) | (g/kg) | (g/kg) | (g/kg) | (g/kg) | (g/kg) | (g/mL) | (%) | Modified |  | (%) | (%) |  | Modified |  | (%) | (%) |  | (%) | (%)
Fermentor # 1 | 0 |  |  | 1.7809 | 67.2196 | 41.8985 | 6.2005 | 6.2005 | 1.6002 | 60.3998 | 37.6476 | 5.5715 | 5.5715 | 1.0665 | 4.1682 | 90.6824 | 90.9983 | 91.813 | 92.1337 | 0.45349 | 82.9682 | 83.9276 | 86.2283 | 87.1648 | 1.3244 | 84.8665 | 85.5653 | 0.98831
GC-220, 17.5% | 48 |  |  | 0 | 0 | 6.0464 | 0 | 57.4037 | 0 | 0 | 5.6974 | 0 | 54.0906 | 1.0174 | 4.1291
| Uncertainty Values |  |  | 0.05535 | 0.11779 | 0.36895 | 0.11779 | 0.11779
[7 empty] | (same as glucose) | (same as glucose)
Fermentor # 2 | 0 |  |  | 1.7675 | 67.4867 | 42.1786 | 4.6388 | 6.1534 | 1.5881 | 60.6373 | 37.8977 | 4.168 | 5.5289 | 1.0662 | 4.2 | 91.3143 |  | 92.4543 |  |  | 84.887 |  | 88.1013 |  |  | 86.2642
GC-220, 17.5% | 48 |  |  | 0 | 0 | 5.5255 | 4.3808 | 57.2708 | 0 | 0 | 5.2056 | 0 | 53.9551 | 1.0172 | 4.1652
Fermentor # 3 | 0 |  |  | 1.7266 | 67.9551 | 42.3788 | 4.6602 | 4.708 | 1.5548 | 61.1932 | 38.1619 | 4.1965 | 4.2395 | 1.0665 | 3.9581 | 90.0951 | 90.8948 | 91.1873 | 92.0133 | 1.1682 | 81.5293 | 83.6855 | 84.6543 | 86.8708 | 3.1346 | 84.7424 | 87.6352 | 4.0911
GC-220, 20% | 48 |  |  | 0 | 0 | 6.166 | 4.4803 | 55.4874 | 0 | 0 | 5.8226 | 0 | 52.3967 | 1.0178 | 3.8914
Fermentor # 4 | 0 |  |  | 1.7934 | 68.932 | 42.3808 | 4.6626 | 5.7888 | 1.6106 | 61.9086 | 38.0627 | 4.1875 | 5.199 | 1.0672 | 4.1564 | 91.6946 |  | 92.8393 |  |  | 85.8417 |  | 89.0873 |  |  | 90.5281
GC-220, 20% | 48 |  |  | 0 | 0 | 3.8246 | 4.4071 | 57.8326 | 0 | 0 | 3.6053 | 0 | 54.5162 | 1.0161 | 4.2207
[16 empty] | Average Percent Change |  | -1.2391 |  |  | Average Percent Change |  | -3.8317
Pasted from "Liquor Analysis 10 - 14 - 09, tab "Average whole mass closure"
Monomeric Sugar Concentrations, mg/mL
"Monomeric" = Concentration of Monomers only
Standard Deviation = Uncertainty value for c_PLx
| Lignin | Cellobiose | Glucose | Xylose | Galactose | Arabinose | Mannose
Measurement 1 | 8.8749 | 2.4635 | 25.8372 | 78.6002 | 5.31 | 8.7157 | 0
Measurement 2 | 8.5224 | 2.4485 | 25.6723 | 78.0631 | 5.2868 | 8.6554 | 0
Measurement 3 | 8.4834 | 2.4628 | 25.6277 | 78.0037 | 5.2922 | 8.692 | 0
Std Dev of Measurements | 0.35436 | 0.05535 | 0.11779 | 0.36895 | 0.47643 | 0.15596 | 0
Density uncertainty comes from the standard deviation of the density data from “dp091102.xls” spreadsheet. It is the same uncertainty used in the Pretreatment calculations.
Ethanol concentration uncertainty is assumed to be the same as glucose concentration uncertainty (see monomeric sugar concentrations table)
Fructose concentration uncertainty is assumed to be the same as glucose concentration uncertainty (see monomeric sugar concentrations table)
Note on J13: User1: taking liquid volume times conc. Of cellobiose and for mass basis
Note on Q13: User1: using glucose + xylose + fructose basis, 0.51 theoretical yield
Note on S13: User1: using glucose + xylose + fructose basis, 0.51 theoretical yield
Note on X13: User1: 0.4845=0.51*0.95 because assuming 95% conversion of glucose
Note on Q18: User1: using glucose + xylose + fructose basis, 0.51 theoretical yield
Note on Q21: User1: using glucose + xylose + fructose basis, 0.51 theoretical yield
Note on Q24: User1: using glucose + xylose + fructose basis, 0.51 theoretical yield