## Energetic analysis
To calculate the expended energy:
The electrical energy supplied during EC pretreatment was calculated from the voltage, current and application time, according to the operating parameters used during electrolysis.
|  | Where: | Values for voltage, amperage, pretreatment time ando VS data were obtained from the referenced papers. | [7 empty] | The following formula was used to estimate the [VS]:
V = Average supplied voltage (V)
|  | A = Amps (A) | [8 empty] | Mass of treated sludge = | 0.0812 | kg
t = Operational time (h)
|  | [VS] = Initial volatile solids mass (kg) | [8 empty] | Sluge | Total solids (g/L) | Volatile solid (g/L)
[11 empty] | LPRuZrSb (%) | 1.5172 | 27.6623 | %
Energy consumption during AD was also estimated, considering both thermal and electrical energy associated with reactor agitation and heating. | [10 empty] | LPRuZrSb (g/L) | 15.4 | 4.26 | g/L
[11 empty] | WPS (%) | 1.5921 | 26.1139 | %
Mixed (Barrios et al., 2021) | 0.015 | kW-h/kg VS/d |  |  |  | Multiplied by the days on which BMP assays were carried out. |  |  |  |  | WPS (g/L) | 16.16 | 4.22 | g/L
Heating (Barrios et al., 2021) | 0.031 | kW-h/kg VS/d
To calculate the recovered energy:
Methane reaction combustion considered.
CH4 + 2O2 = CO2 + 2H2O
ΔH CH4 = | -74.8 | kJ/mol
ΔH O2 = | 0 | kJ/mol
ΔH CO2 = | -393.5 | kJ/mol
ΔH H2O = | -285.8 | kJ/mol
ΔH combustion = | -890.3 | kJ/mol
ΔH combustion = | -212.7868 | = | 212.7868 | kJ/mol | For calculation purposes, the absolute value of the ΔH was considered.
Through the ideal gas equation, the number of moles of methane produced was determined, subsequently the energy obtained in kCal/m3 of CH4 was calculated and, the lower calorific value (LCV) of methane was obtained.
1 | mol = | 24.4 | L (standard conditions)
MW CH4 = | 16 | g/mol
1 | L | 0.001 | m3
1 | m3 = | 44.64 | mol | conversion by ideal gases equation
1 | kCal = | 4.184 | kJ/mol
1 | m3 CH4 = | 44.64 | mol CH4 | standard conditions
Energy released = | 9498.8031 | kCal/m3 CH4
1 | kWh = | 860 | kCal
LCV CH4 = | 11.0451 | kW-h/m3 CH4
This value multiplied by the composition of methane present in the biogas mixture to calculate the specific volume of the methane.
Fractions of gases in biogas for this work:
|  |  | CH4 | 0.74 | v/v
|  |  | CO2 | 0.263 | v/v
|  |  | H2S | 0.00048 | v/v
PCI biogas | 0.0081734 | kW-h/L
Finally, this LCV was multiplied by the total volume of methane generated (in L), thus obtaining energy recovered.
These values were obtained from the referenced papers.
The net energy balance was determined as the difference between the energy consumed (pretreatment + AD) and the energy recovered as methane.
Considered the use that can be given to the energy obtained, either thermal or electrical, according to the percentage reported by Barrios et al. (2021).
Electric energy | 35 | %
Thermal energy | 50 | %
| Expended energy |  |  | Recovered energy |  |  | Net balance | Destination |  | PT | AD
Pretreatment | Energy expenditure during pretreatment* (kW-h/kg VS) | Energy expenditure during AD (kW-h/kg VS) | Total (kW-h/kg VS) | BMP (N-L CH4/kg VS) | BMP (kW-h/kg VS) | BMP (moles CH4/kg VS) | Total (kW-h/kg VS) | Electrical energy (kW-h/kg VS) | Thermal energy (kW-h/kg VS) | Power source* (kW-h/kg VS) | Mixed energy* (kWh/kg VS) | Incubator** (kW-h/kg VS) | V (W/A) | A (A) | Time (h) | VS (kg ) | References
WPS | 0 | 1.15 | 1.15 | 154 | 1.2587 | 6.8746 | 0.1087 | 0.038046 | 0.054351 | 0 | 0.375 | 0.775 | 0 | 0 | 0 | 0.0003376 | This work
28.6 mA/cm2 (30 min, BDD) | 0.50424 | 0.736 | 1.2402 | 312 | 2.5501 | 13.9277 | 1.3099 | 0.45845 | 0.65493 | 0.50424 | 0.24 | 0.496 | 0.67 | 2.0019 | 0.5 | 0.00133 | Barrios et al., 2021
125 mA/cm2 (40 min, Ti/RuO2) | 0.58685 | 1.84 | 2.4269 | 348 | 2.8443 | 15.5347 | 0.41748 | 0.14612 | 0.20874 | 0.58685 | 0.6 | 1.24 | 20 | 0.125 | 0.66667 | 0.00284 | Ye, et al., 2016
25 mA/cm2 (120 min, Fe) | 1.2403 | 1.61 | 2.8503 | 147 | 1.2015 | 6.5621 | -1.6488 | -0.57709 | -0.82441 | 1.2403 | 0.525 | 1.085 | 10 | 0.4 | 2 | 0.00645 | Feki et al., 2015
10 mA/cm2 (30 min, Ti/RuZrSb) | 0.041667 | 1.15 | 1.1917 | 342 | 2.7953 | 15.2669 | 1.6036 | 0.56127 | 0.80182 | 0.041667 | 0.375 | 0.775 | 2.84 | 0.01 | 0.5 | 0.0003408 | This work
* Electric energy
** Electric and thermal energy