## LNG-turbine
Component group | Structural Component | Failure Reason |  | Result | System Failure |  | Severity | Failure Rate | Failure Rate λ | Summation of λ per | Rating of λ
[5 empty] | Yes (Green)/No (Red) |  |  | Fails / Stunden λ | [1/h] | mechanical unit
Tank | Methanol tank | Leakage |  | LNG is set free | Explosionlimit (1,5-11 Vol%) |  | 8 | 2,87/10^6 | 2.87e-06 | 3.855e-06 | 2
s. 408 OREDA
|  | Destruction |  | LNG is set free | Explosionlimit (1,5-11 Vol%) |  | 9 | 0,985/10^6 | 9.85e-07
(s.203 CCPS)
Pump (Alle Daten für Pumpe aus OREDA S. 173ff.) | Gasket | Leakage |  | LNG is set free | Explosionlimit (1,5-11 Vol%) |  | 4 | 7,07/10^6 | 7.07e-06 | 3.309e-05 | 2
| Shaft | Destruction |  | Pressure drop |  |  | 7 | 1,24/10^6 | 1.24e-06
| Bearing | Fatigue |  | Pressure drop/ | No System failure if detected at an early stage |  | 6 | 0,6/10^6 | 6e-07
performance slump
|  | Defect |  | Pressure drop |  |  | 6 | 19,07/10^6 | 1.907e-05
| Clutch | Defect |  | Pressure drop |  |  | 6 | 5,11/10^6 | 5.11e-06
Piping | screw connection | Gasket fatigue |  | LNG is set free | Explosionlimit (1,5-11 Vol%) |  | 4 | 0,57/10^6 | 5.7e-07 | 1.425e-06 | 2
|  | Leakage |  | LNG is set free | Explosionlimit (1,5-11 Vol%) |  | 4 | (s.184 CCPS)
|  | Destruction |  | LNG is set free | Explosionlimit (1,5-11 Vol%) |  | 6
| Pipe | Leakage |  | LNG is set free | Explosionlimit (1,5-11 Vol%) |  | 4 | 0,885/10^6 | 8.55e-07
|  | Destruction |  | LNG is set free | Explosionlimit (1,5-11 Vol%) |  | 6 | s.186 CCPS
|  | Deposit and Partly blocked |  | Pressure drop |  |  | 5
|  | Blocked |  | Pressure drop |  |  | 6 | ?
Heat Exchanger (All Data OREDA p.387) |  | Blocked |  | No Fuel mixtrure in combustion chamber; performance slump |  |  | 4 | 2/10^6 | 2e-06 | 1.617e-05 | 2
|  | Deposits; Smaller HEX surface |  | Insufficient heating, performance slump and higher Hydrocarbon content in Exaust air |  |  | 7 | 4,02/10^6 | 4.02e-06
|  | Leckage |  | HEX-Fluid enters Combustion chamber/Axial compressor, Emission values worsen, foreign particles form |  | Worst case: no Comsution due to wrong fuel mixture | 9 | 10,15/10^6 | 1.015e-05
Sensors | Temperatur sensor | No Signal |  | Emergency stop due to missing information on temperature |  |  | 5 | 2,23/10^6 | 2.33e-06 | 2.33e-06 | 2
|  | Signal to high |  | System target temperature to low |  |  | 5 | s. 560 OREDA
Incomplete combustion, Performance slump,
incomplete combuston causes formation of particles and causes deterioration of Emission values
|  | Signal to low |  | System target pressure to high |  |  | 5
| Pressure sensor | No Signal |  | Emergency stop due to missing information on pressure |  |  | 5 | 5,30/10^6 | 5.3e-06 | 5.3e-06 | 2
|  | Signal to high |  |  |  |  | 5 | (s.553 OREDA)
Excess of Air/Fuel in Combustion chamber, Performance slump
|  | Signal to low |  | system target pressure to high; possible damaged pipe system |  |  | 6
| Level sensor | No Signal |  | emergency stop due to missing information on fuel level |  |  | 5 | 0,46/10^6 | 4.6e-07 | 1.085e-05 | 3
s.544 OREDA
|  | Signal to high |  | System failure due to lack of fuel |  |  | 5 | 9,93/10^6 | 9.93e-06
s.544 OREDA
|  | Signal to low |  | Wrongly system shut-off due to "No fuel left" signal |  |  | 5 | 0,46/10^6 | 4.6e-07
s.544 OREDA
| Velocity sensor | No Signal |  | emergency stop due to missing information on velocity |  |  | 5 | 2,65/10^6 | 2.65e-06 | 4.62e-06 | 2
s.540 OREDA
|  | Signal to high |  | System target flow rate to low |  |  | 5 | 0,68/10^6 | 6.8e-07
|  |  |  | Non-Ideal Fuel mixture in combustion chamber to low, performance slump |  |  |  | s.540 OREDA
|  | Signal to low |  | System target flow rate to high |  |  | 5 | 1,29/10^6 | 1.29e-06
s. 540 OREDA
Non-Ideal Fuel mixture in combustion chamber to low, performance slump
Air Compressor (alle Daten für Verdichter aus OREDA s.58 ff.) | Gasket | Leakage (external) |  | performance slump |  |  | 10 | 12,45/10^6 | 1.245e-05 | 6.365e-05 | 4
|  | Leakage (internal) |  | performance slump |  |  |  | 24,22/10^6 | 2.422e-05
| Shaft | Destruction |  | Air partial pressure drops, Performance slump |  |  |  | 3,02/10^6 | 3.02e-06
| Bearing | Fatigue |  | Pressure drop/ | No System failure if detected at an early stage |  |  | 11,36/10^6 | 1.136e-05
Performance slump
|  | Defect |  | Air partial pressure drops, Performance slump |  |  |  | 6,52/10^6 | 6.52e-06
| Clutch | Defect |  | Air partial pressure drops, Performance slump |  |  |  | 6,08/10^6 | 6.08e-06
Filter | Filter | Fatigue |  | Progressive worsen of emission values |  |  | 5 | 1/14,2012*10^6 | 7.0417e-08 | 7.0417e-08 | 1
|  | Abrupt destruction (Rupture) |  | Abrupt worsen of emission values |  |  | 7 | (s. 119 NPRD
Partsummary 2-89)
|  | Blocked |  | Pressure build up (previous systemparts) |  |  | 5
Vaporizer |  | Blocked |  | No Gas available in the combustion chamber |  |  | 7 | 1/33000 S.37 CCPS | 3.0303e-05 | 3.0303e-05 | 2
|  | Deposits; Smaller HEX surface |  | Insufficient heating; performance slump and higher Hydrocarbon content in Exaust air |  |  | 5
Gas Turbine (OREDA s. 150) | Axial Compressor | Wear |  | Combustionquality decreases, Performance plump |  |  | 6 | 12,03/10^6 | 1.203e-05 | 7.998e-05 | 4
|  | Destruction |  | Air preasure Drops, System failure |  |  | 8 | 1,68/10^6 | 1.68e-06
| Turbine Exit Shaft | Wear |  | Performance slump due to higher Friction |  |  | 5 | 31,5/10^6 | 3.15e-05
|  | Destruction |  | No energy conversion, System failure |  |  | 8 | 2,98/10^6 | 2.98e-06
|  | Blocked due to Particles |  | Depends on the degree of blockage | low to medium degree of blockage | total blockage: sudden Preasure increase | 5 | 12,03/10^6 | 1.203e-05
| Combustion Chamber | Incomplete Combustion |  | Deposits (Particle formation) |  |  | 4 | 14,48/10^6 | 1.448e-05
| Turbine blades | Wear, due to particle abrassion |  | Performance slump | depends on the degree of Bladedestruction |  | 6 | 5,28/10^6 | 5.28e-06
catalytic converter | Catalyst | Higher content of deactivating components in exhaust air |  | No/less decomposition of potentially harmful residues |  |  | 4 | 1/5714,29* | 0.000175 | 0.00017507 | 4
| Casing | Blocked |  | Pressure build up |  |  | 5 | 1/14,2012*10^6 (p. 119 NRPD) | 7.0417e-08
Valve | Butterfly valve (Flow regulation liquid) (OREDA p. 589) | failed to open on demand |  | Pressure built up |  |  | 4 | 1,36/1*10^6 | 1.36e-06 | 1.159e-05 | 2
|  | Failed to close on demand |  | Insufficient flowregulation, Pressure built up following systemparts |  |  | 4 | 2,36/10*10^6 | 2.36e-06
|  | leakage |  | LNG is set free | Explosionlimit (1,5-11 Vol%) |  | 4 | 1,91/10*^6 | 1.91e-06
|  | power outage |  | Insufficient flowregulation |  |  | 4 | 5,86/1*10^6 | 5.96e-06
| Globe valve (Flow regulation Gas) (OREDA p.634) | failed to open on demand |  | Pressure built up |  |  | 4 | 2,41/1*10^6 | 2.41e-06 | 1.568e-05 | 2
|  | Failed to close on demand |  | Insufficient flowregulation, Pressure built up following systemparts |  |  | 4 | 5,18/1*10^6 | 5.18e-06
|  | leakage |  | Natrual gas is set free | Explosionlimit (1,5-11 Vol%) |  | 4 | (1,54+0,28)/1*10^6 | 1.82e-06
|  | power outage |  | Insufficient flowregulation |  |  | 4 | 6,27/1*10^6 | 6.27e-06
| Gate valve (Closing off Liquid) (OREDA p.607) | failed to open on demand |  | No Fuel in following Systemparts |  |  | 4 | 3,81/1*10^6 | 3.81e-06 | 7.085e-06 | 1
|  | Failed to close on demand |  | Insufficient closing off, problematic for Maintenance of following systemparts |  |  | 4 | 3,03/1*10^6 | 3.03e-06
|  | leakage |  | Insufficient closing off |  |  | 4 | (0,14+0,25)/1*10^6 | 3.5e-08
|  | power outage |  | Unable to re-open/close off Systemparts |  |  | 4 | 0,21/1*10^6 | 2.1e-07
| Gate valve (Closing off Gas) (OREDA p.616) | failed to open on demand |  | No Fuel in following Systemparts |  |  | 4 | 4,29/1*10^6 | 4.29e-06 | 1.394e-05 | 2
|  | Failed to close on demand |  | Insufficient closing off, problematic for Maintenance of following systemparts |  |  | 4 | 8,52/1*10^6 | 8.52e-06
|  | leakage |  | Insufficient closing off |  |  | 4 | 0,39/1*10^6 | 3.9e-07
|  | power outage |  | Unable to re-open/close off Systemparts |  |  | 4 | 0,74/1*10^6 | 7.4e-07
| Pressure safty valve (OREDA p.645) | failed to open on demand |  | Pressure build-up (following systemparts) |  |  | 9 | 0,82/10^6 | 8.2e-07 | 1.97e-06 | 3
|  | Leakage |  | pressure drop , |  |  | 7 | 1,15/10^6 | 1.15e-06
explosive atmosphere possible
* assumption: live time of the catalyst of 160000 km. With an average speed of approx. 28 km/h this corresponds to 1 failure every 5714.29 hours

## LNG-engine
Component group | Structural Component | Failure Reason |  | Result | System Failure |  | Severity | Failure Rate | Failure Rate λ | Summation of λ per | Rating of λ
[5 empty] | Yes (Green)/No (Red) |  |  | Fails / Stunden λ | [1/h] | mechanical unit
Tank | LNG tank | Leakage |  | LNG is set free | Explosionlimit (1,5-11 Vol%) |  | 8 | 2,87/10^6 | 2.87e-06 | 3.855e-06 | 2
s. 416 OREDA
|  | Destruction |  | LNG is set free | Explosionlimit (1,5-11 Vol%) |  | 9 | 0,985/10^6 | 9.85e-07
(s.203 CCPS)
Pump (Alle Daten für Pumpe aus OREDA S. 173ff.) | Gasket | Leakage |  | LNG is set free | Explosionlimit (1,5-11 Vol%) |  | 4 | 7,07/10^6 | 7.07e-06 | 3.309e-05 | 4
| Shaft | Destruction |  | Pressure drop |  |  | 7 | 1,24/10^6 | 1.24e-06
| Bearing | Fatigue |  | Pressure drop/ | No System failure if detected at an early stage |  | 6 | 0,6/10^6 | 6e-07
performance slump
|  | Defect |  | Pressure drop |  |  | 6 | 19,07/10^6 | 1.907e-05
| Clutch | Defect |  | Pressure drop |  |  | 6 | 5,11/10^6 | 5.11e-06
Piping | screw connection | Gasket fatigue |  | LNG is set free | Explosionlimit (1,5-11 Vol%) |  | 4 | 0,57/10^6 | 5.7e-07 | 1.425e-06 | 2
|  | Leakage |  | LNG is set free | Explosionlimit (1,5-11 Vol%) |  | 4 | (s.184 CCPS)
|  | Destruction |  | LNG is set free | Explosionlimit (1,5-11 Vol%) |  | 6
| Pipe | Leakage |  | LNG is set free | Explosionlimit (1,5-11 Vol%) |  | 4 | 0,885/10^6 | 8.55e-07
|  | Destruction |  | LNG is set free | Explosionlimit (1,5-11 Vol%) |  | 6 | s.186 CCPS
|  | Deposit and Partly blocked |  | Pressure drop |  |  | 5
|  | Blocked |  | Pressure drop |  |  | 6 | ?
Heat Exchanger (All Data OREDA p.387) |  | Blocked |  | No Fuel mixtrure in combustion chamber; performance slump |  |  | 4 | 2/10^6 | 2e-06 | 1.617e-05
|  | Deposits; Smaller HEX surface |  | Insufficient heating, performance slump and higher Hydrocarbon content in Exaust air |  |  | 7 | 4,02/10^6 | 4.02e-06
2
|  | Leckage |  | HEX-Fluid enters Combustion chamber/Axial compressor, Emission values worsen, foreign particles form |  | Worst case: no Comsution due to wrong fuel mixture | 9 | 10,15/10^6 | 1.015e-05
Sensors | Temperatur sensor | No Signal |  | Emergency stop due to missing information on temperature |  |  | 5 | 2,23/10^6 | 2.33e-06 | 2.33e-06 | 2
|  | Signal to high |  | System target temperature to low |  |  | 5 | s. 560 OREDA
Incomplete combustion, Performance slump,
incomplete combuston causes formation of particles and causes deterioration of Emission values
|  | Signal to low |  | System target pressure to high |  |  | 5
| Pressure sensor | No Signal |  | Emergency stop due to missing information on pressure |  |  | 5 | 5,30/10^6 | 5.3e-06 | 5.3e-06 | 2
|  | Signal to high |  |  |  |  | 5 | (s.553 OREDA)
Excess of Air/Fuel in Combustion chamber, Performance slump
|  | Signal to low |  | system target pressure to high; possible damaged pipe system |  |  | 6
| Level sensor | No Signal |  | emergency stop due to missing information on fuel level |  |  | 5 | 0,46/10^6 | 4.6e-07 | 1.085e-05 | 3
s.544 OREDA
|  | Signal to high |  | System failure due to lack of fuel |  |  | 5 | 9,93/10^6 | 9.93e-06
s.544 OREDA
|  | Signal to low |  | Wrongly system shut-off due to "No fuel left" signal |  |  | 5 | 0,46/10^6 | 4.6e-07
s.544 OREDA
| Velocity sensor | No Signal |  | emergency stop due to missing information on velocity |  |  | 5 | 2,65/10^6 | 2.65e-06 | 4.62e-06 | 2
s.540 OREDA
|  | Signal to high |  | System target flow rate to low |  |  | 5 | 0,68/10^6 | 6.8e-07
|  |  |  | Non-Ideal Fuel mixture in combustion chamber to low, performance slump |  |  |  | s.540 OREDA
|  | Signal to low |  | System target flow rate to high |  |  | 5 | 1,29/10^6 | 1.29e-06
s. 540 OREDA
Non-Ideal Fuel mixture in combustion chamber to low, performance slump
Compressor (alle Daten für Verdichter aus OREDA s.58 ff.) | Gasket | Leakage (external) |  | Rapide performance slump, due to low operating window |  |  | 7 | 12,45/10^6 | 1.245e-05 | 6.365e-05 | 4
|  | Leakage (internal) |  | Rapide performance slump, due to low operating window |  |  | 7 | 24,22/10^6 | 2.422e-05
| Shaft | Destruction |  | Air partial pressure drops, rapide performance slump due to narrow operating window |  |  | 8 | 3,02/10^6 | 3.02e-06
| Bearing | Fatigue |  | Pressure drop/ | No System failure if detected at an early stage |  | 6 | 11,36/10^6 | 1.136e-05
Rapide performance slump, due to low operating window
|  | Defect |  | Pressure drops, rapide performance slump due to narrow operating window |  |  | 6 | 6,52/10^6 | 6.52e-06
| Clutch | Defect |  | Pressure drops, rapid performance slump due to narrow operating window |  |  | 8 | 6,08/10^6 | 6.08e-06
Filter | Filter | Fatigue |  | Progressive worsen of emission values |  |  | 3 | 1/14,2012*10^6 | 7.0417e-08 | 7.0417e-08 | 1
|  | Abrupt destruction (Rupture) |  | Abrupt worsen of emission values |  |  | 5 | (s. 119 NPRD
Partsummary 2-89)
|  | Blocked |  | Pressure build up (previous systemparts) |  |  | 4
Gas engine (Alle aus OREDA s. 257 ff.) | Piston | leaking cylinder head |  | Fuel is set free, | The higher the Roughness the higher the Performance slump |  | 8 | 2,55/10^6 | 2.55e-06 | 0.00027201 | 4
Lubricant loss
|  | Motor speed to high | Lucricant loss, loss of lubricity | Piston seizure |  |  | 9 | 6,01/10^6 | 6.01e-06
Engine load to high
Fuel excess
to much lubricant
Failure of engine cooling
Foreign particles (abrasive) in the Piston
| Spark plug | Defect |  | failed ignition of the fuel, performance slump | dependant on the number of defect spark plugs |  | 4 | 1/4285,71 | 0.00023333
| Ignition distributor | Defect |  | higher fuel consumption |  |  | 4 | 2,55/10^6 | 2.55e-06
| Cylinder surface | wear |  | Compression pressure irregular; late effect: Piston seizure |  |  | 6 | 2,84/10^6 | 2.84e-06
| Exaust pipe | Blocked |  | Pressure build up in the compressor-chamber | Dependant on the number of pistons |  | 6 | 2,84/10^6 | 2.84e-06
[12 empty] | Sparkplug calc. | 120000km/28km/h = | 4285.71h
|  |  |  | Destruction |  |  | 9 | 2,55/10^6 | 2.55e-06 |  |  | source: https://www.tekniwiki.com/ngk-elearning/technical.php#/eng/01/04/01/content.html
| Fan (Luftleitung Motor) | Partly blocked; Fuel/Air Ratio (Temperature dependant) set incorrectly |  | Higher fire/misfire ratio; performance slump and higher Hydrocarbon content in Exaust air |  |  | 7 | 2,84/10^6 | 2.84e-06
|  | Blocked |  | No Air for combustion, Performance slump |  |  | 8 | 2,55/10^6 | 2.55e-06
|  | Bearing defect |  | No Air for combustion, Performance slump |  |  | 8 | 2,55/10^6 | 2.55e-06
| Ingnition chamber (Pre-chamber) | Partly blocked |  | Higher pressure in Ignition Chamber, possible damage to Spark Plug |  |  | 7 | 2,84/10^6 | 2.84e-06
|  | Blocked |  | Sudden Pressure increase in Ignition Chamber, possible damage to Spark Plug and Gas supply |  |  | 9 | 6,01/10^6 | 6.01e-06
|  | Wear of the Jet holes |  | performance slump |  |  | 7 | 2,55/10^6 | 2.55e-06
Vaporizer |  | Blocked |  | No Gas available in the combustion chamber |  |  | 7 | 1/33000 S.37 CCPS | 3.0303e-05 | 3.0303e-05 | 2
|  | Deposits; Smaller HEX surface |  | Insufficient heating; performance slump and higher Hydrocarbon content in Exaust air |  |  | 5
Valve | Butterfly valve (Flow regulation liquid) (OREDA p. 589) | failed to open on demand |  | Pressure built up |  |  | 4 | 1,36/1*10^6 | 1.36e-06 | 1.159e-05 | 2
|  | Failed to close on demand |  | Insufficient flowregulation, Pressure built up following systemparts |  |  | 4 | 2,36/10*10^6 | 2.36e-06
|  | leakage |  | LNG is set free | Explosionlimit (1,5-11 Vol%) |  | 4 | 1,91/10*^6 | 1.91e-06
|  | power outage |  | Insufficient flowregulation |  |  | 4 | 5,86/1*10^6 | 5.96e-06
| Globe valve (Flow regulation Gas) (OREDA p.634) | failed to open on demand |  | Pressure built up |  |  | 4 | 2,41/1*10^6 | 2.41e-06 | 1.568e-05 | 2
|  | Failed to close on demand |  | Insufficient flowregulation, Pressure built up following systemparts |  |  | 4 | 5,18/1*10^6 | 5.18e-06
|  | leakage |  | LNG is set free | Explosionlimit (1,5-11 Vol%) |  | 4 | (1,54+0,28)/1*10^6 | 1.82e-06
|  | power outage |  | Insufficient flowregulation |  |  | 4 | 6,27/1*10^6 | 6.27e-06
| Gate valve (Closing off Liquid) (OREDA p.607) | failed to open on demand |  | No Fuel in following Systemparts |  |  | 4 | 3,81/1*10^6 | 3.81e-06 | 7.085e-06 | 1
|  | Failed to close on demand |  | Insufficient closing off, problematic for Maintenance of following systemparts |  |  | 4 | 3,03/1*10^6 | 3.03e-06
|  | leakage |  | Insufficient closing off |  |  | 4 | (0,14+0,25)/1*10^6 | 3.5e-08
|  | power outage |  | Unable to re-open/close off Systemparts |  |  | 4 | 0,21/1*10^6 | 2.1e-07
| Gate valve (Closing off Gas) (OREDA p.616) | failed to open on demand |  | No Fuel in following Systemparts |  |  | 4 | 4,29/1*10^6 | 4.29e-06 | 1.394e-05 | 2
|  | Failed to close on demand |  | Insufficient closing off, problematic for Maintenance of following systemparts |  |  | 4 | 8,52/1*10^6 | 8.52e-06
|  | leakage |  | Insufficient closing off |  |  | 4 | 0,39/1*10^6 | 3.9e-07
|  | power outage |  | Unable to re-open/close off Systemparts |  |  | 4 | 0,74/1*10^6 | 7.4e-07
| Pressure safty valve (OREDA p.645) | failed to open on demand |  | Pressure build-up (following systemparts) |  |  | 8 | 0,82/10^6 | 8.2e-07 | 1.97e-06 | 3
|  | Leakage |  | pressure drop , |  |  | 10 | 1,15/10^6 | 1.15e-06
explosive atmosphere possible

## Methanol
Component group | Structural Component | Failure Reason |  | Result | System Failure |  | Severity | Failure Rate | Failure Rate λ | Summation of λ per | Rating of λ
[5 empty] | Yes (Green)/No (Red) |  |  | Fails / Stunden λ | [1/h] | mechanical unit
Tank | Methanol tank | Leakage |  | Methanol is set free | Explosion limit (6,7 vol%) |  | 8 | 2,87/10^6 | 2.87e-06 | 3.855e-06 | 2
s. 416 OREDA
|  | Destruction |  | Methanol is set free | Explosion limit (6,7 vol%) |  | 9 | 0,985/10^6 | 9.85e-07
(s.203 CCPS)
| hydrogen tank (pressurized tank) | Leakage |  | hydrogen is set free | Explosion limit (4 vol%) |  | 10 | 0,0636/10^6 | 6.36e-08 | 6.36e-08 | 1
|  | Destruction |  | hydrogen is set free | Explosion limit (4 vol%) |  | 10 | 0,0109/10^6 | 0,0109/10^6
(s.205 CCPS)
Pump (Alle Daten für Pumpe aus OREDA S. 173ff.) | Gasket | Leakage |  | Methanol is set free | Explosion limit (6,7 vol%) |  | 4 | 7,07/10^6 | 7.07e-06 | 3.309e-05 | 2
| Shaft | Destruction |  | Pressure drop |  |  | 7 | 1,24/10^6 | 1.24e-06
| Bearing | Fatigue |  | Pressure drop/ | No System failure if detected at an early stage |  | 6 | 0,6/10^6 | 6e-07
performance slump
|  | Defect |  | Pressure drop |  |  | 6 | 19,07/10^6 | 1.907e-05
| Clutch | Defect |  | Pressure drop |  |  | 6 | 5,11/10^6 | 5.11e-06
Piping (Methanol) | screw connection | Gasket fatigue |  | Methanol is set free | Explosion limit (6,7 vol%) |  | 4 | 0,57/10^6 | 5.7e-07 | 1.425e-06 | 2
|  | Leakage |  | Methanol is set free | Explosion limit (6,7 vol%) |  | 4 | (s.184 CCPS)
|  | Destruction |  | Methanol is set free | Explosion limit (6,7 vol%) |  | 6
| Pipe | Leakage |  | Methanol is set free | Explosion limit (6,7 vol%) |  | 4 | 0,885/10^6 | 8.55e-07
|  | Destruction |  | Methanol is set free | Explosion limit (6,7 vol%) |  | 6 | s.186 CCPS
|  | Deposit and Partly blocked |  | Pressure drop |  |  | 5
|  | Blocked |  | Pressure drop | Explosion limit (6,7 vol%) |  | 6 | ?
Piping (hydrogen) | screw connection | Bearing fatigue |  | hydrogen is set free | Explosion limit (4 vol%) |  | 8 | 0,57/10^6 |  | 1.455e-06 | 2
|  | Leakage |  | hydrogen is set free | Explosion limit (4 vol%) |  | 10 | (s.184 CCPS) | 5.7e-07
|  | Destruction |  | hydrogen is set free | Explosion limit (4 vol%) |  | 10
| Pipe | Leakage |  | hydrogen is set free | Explosion limit (4 vol%) |  | 10 | 0,885/10^6
|  | Destruction |  | hydrogen is set free | Explosion limit (4 vol%) |  | 10 | s.186 CCPS | 8.85e-07
|  | Deposit and Partly blocked |  | Pressure drop |  |  | 7
|  | Blocked |  | Pressure drop |  |  | 2020-09-08
Engine (Alle aus OREDA s. 236 ff.) | Piston | leaking cylinder head |  | Fuel is set free, | The higher the Roughness the higher the Performance slump |  | 8 | 2,71/10^6 | 2.71e-06 | 0.00028568 | 4
Lubricant loss
|  | Motor speed to high | Lucricant loss, loss of lubricity | Piston seizure |  |  | 9 | 7,26/10^6 | 7.26e-06
Engine load to high
Fuel excess
to much lubricant
Failure of engine cooling
Foreign particles (abrasive) in the Piston
| Spark plug | Defect |  | failed ignition of the fuel, performance slump | dependant on the number of defect spark plugs |  | 4 | 1/4285,71 | 0.00023333
| Ignition distributor | Defect |  | higher fuel consumption |  |  | 4 | 4,99/10^6 | 4.99e-06
| Cylinder surface | wear |  | Compression pressure irregular; late effect: Piston seizure |  |  | 6 | 8/10^6 | 8e-06
| Exaust pipe | Blocked |  | Pressure build up in the compressor-chamber | Dependant on the number of pistons |  | 6 | 3,77/10^6 | 3.77e-06
[12 empty] | Sparkplug calc. | 120000km/28km/h = | 4285.71h
|  |  |  | Destruction |  |  | 9 | 0,47/10^6 | 4.7e-07 |  |  | source: https://www.tekniwiki.com/ngk-elearning/technical.php#/eng/01/04/01/content.html
| Fan (Luftleitung Motor) | Partly blocked; Fuel/Air Ratio (Temperature dependant) set incorrectly |  | Higher fire/misfire ratio; performance slump and higher Hydrocarbon content in Exaust air |  |  | 7 | 17,61/10^6 | 1.761e-05
|  | Blocked |  | No Air for combustion, Performance slump |  |  | 8 | 3,77/10^6 | 3.77e-06
|  | Bearing defect |  | No Air for combustion, Performance slump |  |  | 8 | 3,77/10^6 | 3.77e-06
Heat Exchanger (All Data OREDA p.387) |  | Blocked |  | No Fuel mixtrure in Piston; performance slump |  |  | 4 | 2/10^6 | 2e-06 | 1.617e-05 | 2
|  | Deposits; Smaller HEX surface |  | Insufficient heating, Higher fire/misfire ratio; performance slump and higher Hydrocarbon content in Exaust air |  |  | 7 | 4,02/10^6 | 4.02e-06
|  | Leckage |  | HEX-Fluid enters Combustion chamber, Emission values worsen, foreign particles form in pisten (See Piston) |  | Worst case: piston failure | 9 | 10,15/10^6 | 1.015e-05
Sensors | Temperatur sensor | No Signal |  | Emergency stop due to missing information on temperature |  |  | 5 | 2,23/10^6 | 2.23e-06 | 2.23e-06 | 2
|  | Signal to high |  | System target temperature to low |  |  | 5 | s. 560 OREDA
Incomplete combustion, Performance slump,
incomplete combuston causes formation of particles (See Piston)
|  | Signal to low |  | System target pressure to high |  |  | 5
| Pressure sensor | No Signal |  | Emergency stop due to missing information on pressure |  |  | 5 | 5,30/10^6 | 5.3e-06 | 5.3e-06 | 2
|  | Signal to high |  |  |  |  | 5 | (s.553 OREDA)
Konzentration von betroffener Komponente sinkt in der Brennkammer; Leistungsverlust durch Luftüberschuss
|  | Signal to low |  | system target pressure to high; possible damaged pipe system |  |  | 6
| Level sensor | No Signal |  | emergency stop due to missing information on level |  |  | 5 | 0,46/10^6 | 4.6e-07 | 1.085e-05 | 2
s.544 OREDA
|  | Signal to high |  | System failure due to lack of fuel |  |  | 5 | 9,93/10^6 | 9.93e-06
s.544 OREDA
|  | Signal to low |  | Wrongly system shut-off due to wrong "No fuel left" signal |  |  | 5 | 0,46/10^6 | 4.6e-07
s.544 OREDA
| Velocity sensor | No Signal |  | emergency stop due to missing information on velocity |  |  | 5 | 2,65/10^6 | 2.65e-06 | 4.62e-06 | 2
s.540 OREDA
|  | Signal to high |  | System target flow rate to low |  |  | 5 | 0,68/10^6 | 6.8e-07
|  |  |  | Methanol: Methanole concentration in combustion chamber to low, Performance slump |  |  |  | s.540 OREDA
Hydrogen: Fire/Misfire ratio decreases, Performance slump
Luft: Incomplete Combustion; Performance slump; Emission values worsen
|  | Signal to low |  | System target flow rate to high |  |  | 5 | 1,29/10^6 | 1.29e-06
s. 540 OREDA
Methanol: Methanole concentration in combustion chamber to high, Emission values worsen
Hydrogen: Incomplete Combustion
Compressor (alle Daten für Verdichter aus OREDA s.58 ff.) | Gasket | Leakage (external) |  | hydrogen is set free | Explosion limit (4 vol%) |  | 10 | 12,45/10^6 | 1.245e-05 | 6.365e-05 | 3
|  | Leakage (internal) |  | performance slump |  |  | 8 | 24,22/10^6 | 2.422e-05
| Shaft | Destruction |  | hydrogen partial pressure drops; Fire/Misfire ratio (temperature dependant) decreases | Strongly temperature dependant. Can lead to System failure at low temperature |  | 7 | 3,02/10^6 | 3.02e-06
| Bearing | Fatigue |  | Pressure drop/ | No System failure if detected at an early stage |  | 3 | 11,36/10^6 | 1.136e-05
Performance slump
|  | Defect |  | hydrogen partial pressure drops;Fire/Misfire ratio (temperature dependant) decreases | Strongly temperature dependant. Can lead to System failure at low temperature |  | 6 | 6,52/10^6 | 6.52e-06
| Clutch | Defect |  | hydrogen partial pressure drops;Fire/Misfire ratio (temperature dependant) decreases | Strongly temperature dependant. Can lead to System failure at low temperature |  | 6 | 6,08/10^6 | 6.08e-06
Filter | Filter | Fatigue |  | Progressive worsen of emission values |  |  | 5 | 1/14,2012*10^6 | 7.0417e-08 | 7.0417e-08 | 1
|  | Abrupt destruction (Rupture) |  | Abrupt worsen of emission values |  |  | 7 | (s. 119 NPRD
Partsummary 2-89)
|  | Blocked |  | Pressure build up (previous systemparts) |  |  | 5
Valve | Butterfly valve (Flow regulation liquid) (OREDA p. 589) | failed to open on demand |  | Pressure built up |  |  | 4 | 1,36/1*10^6 | 1.36e-06 | 1.159e-05 | 2
|  | Failed to close on demand |  | Insufficient flowregulation, Pressure built up following systemparts |  |  | 4 | 2,36/10*10^6 | 2.36e-06
|  | leakage |  | Methanol is set free |  |  | 4 | 1,91/10*^6 | 1.91e-06
|  | power outage |  | Insufficient flowregulation |  |  | 4 | 5,86/1*10^6 | 5.96e-06
| Globe valve (Flow regulation Gas) (OREDA p.634) | failed to open on demand |  | Pressure built up |  |  | 4 | 2,41/1*10^6 | 2.41e-06 | 1.568e-05 | 2
|  | Failed to close on demand |  | Insufficient flowregulation, Pressure built up following systemparts |  |  | 4 | 5,18/1*10^6 | 5.18e-06
|  | leakage |  | Hydrogen is set free |  |  | 10 | (1,54+0,28)/1*10^6 | 1.82e-06
|  | power outage |  | Insufficient flowregulation |  |  | 4 | 6,27/1*10^6 | 6.27e-06
| Gate valve (Closing off Liquid) (OREDA p.607) | failed to open on demand |  | No Fuel in following Systemparts |  |  | 4 | 3,81/1*10^6 | 3.81e-06 | 7.085e-06 | 1
|  | Failed to close on demand |  | Insufficient closing off, problematic for Maintenance of following systemparts |  |  | 4 | 3,03/1*10^6 | 3.03e-06
|  | leakage |  | Insufficient closing off |  |  | 4 | (0,14+0,25)/1*10^6 | 3.5e-08
|  | power outage |  | Unable to re-open/close off Systemparts |  |  | 4 | 0,21/1*10^6 | 2.1e-07
| Gate valve (Closing off Gas) (OREDA p.616) | failed to open on demand |  | No Fuel in following Systemparts |  |  | 4 | 4,29/1*10^6 | 4.29e-06 | 1.394e-05 | 2
|  | Failed to close on demand |  | Insufficient closing off, problematic for Maintenance of following systemparts |  |  | 4 | 8,52/1*10^6 | 8.52e-06
|  | leakage |  | Insufficient closing off |  |  | 10 | 0,39/1*10^6 | 3.9e-07
|  | power outage |  | Unable to re-open/close off Systemparts |  |  | 4 | 0,74/1*10^6 | 7.4e-07
| Pressure safty valve (OREDA p.645) | failed to open on demand |  | Pressure build-up (following systemparts) |  |  | 8 | 0,82/10^6 | 8.2e-07 | 1.97e-06 | 3
|  | Leakage |  | pressure drop , |  |  | 10 | 1,15/10^6 | 1.15e-06
explosive atmosphere possible

## Ammonia
Component group | Structural Component | Failure Reason | Result | System Failure | Severity | Failure Rate | Failure Rate λ | Summation of λ per | Rating of λ
|  |  |  | Yes (Green)/No (Red) |  | Fails / Stunden λ | [1/h] | mechanical unit
Tank | Ammonia tank | Leakage | Ammonia is set free | Explosion limit (15,4-33,6 %), highly corrosive | 8 | 2,87/10^6 | 2.87e-06 | 3.855e-06 | 2
p. 408 OREDA
|  | Destruction | Ammonia is set free | Explosion limit (15,4-33,6 %), highly corrosive | 10 | 0,985/10^6 | 9.85e-07
(p. 203 CCPS)
[6 empty] | ? | 6.36e-08 | 6.36e-08 | 1
[6 empty] | 0,0109/10^6 | 0,0109/10^6
(p.205 CCPS)
Pump (All safty data OREDA p. 173 et seq.) | Gasket | Leakage | Ammonia is set free | Explosion limit (15,4-33,6 %), highly corrosive | 8 | 7,07/10^6 | 7.07e-06 | 3.309e-05 | 2
| Shaft | Destruction | Pressure drop |  | 7 | 1,24/10^6 | 1.24e-06
| Bearing | Fatigue | Pressure drop/ | No System failure if detected at an early stage | 3 | 0,6/10^6 | 6e-07
performance slump
|  | Defect | Pressure drop |  | 6 | 19,07/10^6 | 1.907e-05
| Clutch | Defect | Pressure drop |  | 6 | 5,11/10^6 | 5.11e-06
Piping (Ammonia) | screw connection | Gasket fatigue | Ammonia is set free | Explosion limit (15,4-33,6 %), highly corrosive | 8 | 0,57/10^6 | 5.7e-07 | 1.425e-06 | 2
|  | Leakage | Ammonia is set free | Explosion limit (15,4-33,6 %), highly corrosive | 8 | (p.184 CCPS)
|  | Destruction | Ammonia is set free | Explosion limit (15,4-33,6 %), highly corrosive | 10
| Pipe | Leakage | Ammonia is set free | Explosion limit (15,4-33,6 %), highly corrosive | 8 | 0,885/10^6 | 8.55e-07
|  | Destruction | Ammonia is set free | Explosion limit (15,4-33,6 %), highly corrosive | 10 | p.186 CCPS
|  | Deposit and Partly blocked | Pressure drop |  | 5
|  | Blocked | Pressure drop |  | 6 | ?
Heat Exchanger |  | Blocked | No ammonia in Reactor; performance slump |  | 4 | 2/10^6 | 2e-06 | 1.617e-05 | 2
|  | Deposits; Smaller HEX surface | Insufficient heating, performance slump |  | 7 | 4,02/10^6 | 4.02e-06
|  | Leckage | HEX-Fluid enters FC, Emission values worsen, severe damage to FC possible | Worst case: FC failure | 9 | 10,15/10^6 | 1.015e-05
Sensors | Temperatur sensor | No Signal | Emergency stop due to missing information on temperature |  | 6 | 2,23/10^6 | 2.33e-06 | 2.33e-06 | 2
|  | Signal to high | System target temperature to low, |  | 6 | p. 560 OREDA
Performance slump
|  | Signal to low | System target pressure to high |  | 6
| Pressure sensor | No Signal | Emergency stop due to missing information on pressure |  | 5 | 5,30/10^6 | 5.3e-06 | 5.3e-06 | 2
|  | Signal to high | system target pressure to low, performance slump |  | 5 | (p.553 OREDA)
|  | Signal to low | system target pressure to high; possible damage to pipe system |  | 6
| Level sensor | No Signal | emergency stop due to missing information on level |  | 5 | 0,46/10^6 | 1.046e-05 | 2.085e-05 | 2
p.544 OREDA
|  | Signal to high | System failure due to lack of ammonia |  | 5 | 9,93/10^6 | 9.93e-06
p.544 OREDA
|  | Signal to low | Wrongly system shut-off due to wrong "No ammonia left" signal |  | 5 | 0,46/10^6 | 4.6e-07
p.544 OREDA
| Velocity sensor | No Signal | emergency stop due to missing information on velocity |  | 5 | 2,65/10^6 | 2.65e-06 | 4.62e-06 | 2
p.540 OREDA
|  | Signal to high | System target flow rate to low |  | 5 | 0,68/10^6 | 6.8e-07
|  |  | Ammonia: Not enough Ammonia for decompesition resulting in to little Hydrogen |  |  | p.540 OREDA
Hydrogen: Performance slump
|  | Signal to low | System target flow rate to high |  | 5 | 1,29/10^6 | 1.29e-06
|  |  | Ammonia: to much Ammonia leading to to high Hydrogen pressure |  |  | p. 540 OREDA
Compressor (All safty data OREDA p.58 set seq.) | Gasket | Leakage (external) | Hydrogen is set free |  | 10 | 12,45/10^6 | 1.245e-05 | 6.365e-05 | 3
|  | Leakage (internal) | performance slump |  | 8 | 24,22/10^6 | 2.422e-05
| Shaft | Destruction | Hydrogen partial pressure drops; perfrormance slump |  | 7 | 3,02/10^6 | 3.02e-06
| Bearing | Fatigue | Pressure drop/ | No System failure if detected at an early stage | 3 | 11,36/10^6 | 1.136e-05
Performance slump
|  | Defect | Hydrogen partial pressure drops;performance slump |  | 6 | 6,52/10^6 | 6.52e-06
| Clutch | Defect | Hydrogen partial pressure drops;Peformance slump |  | 6 | 6,08/10^6 | 6.08e-06
Filter | Filter | Fatigue | Progressive worsen of emission values |  | 5 | 1/14,2012*10^6 | 7.0417e-08 | 7.0417e-08 | 1
|  | Abrupt destruction (Rupture) | Abrupt worsen of emission values |  | 7 | (p. 119 NPRD
Partsummary 2-89)
|  | Blocked | Pressure build up (previous systemparts) |  | 5
Fuel Cell | Membrane | reversible poisoning | performance slump |  | 8 | 5.71e-05 | 5.71e-05 | 5.71e-05 | 3
|  | Abrupt destruction (Rupture) | performance slump |  | 9
Decomposition Unit | Vessle | Destruction | No Hydrogen for PEM, Performance Slump, Ammonia and Hydrogen is set free |  | 10 | CCPS p. 37 | 3.8023e-05 | 3.8023e-05 | 2
1/26300
Valve | Butterfly valve (Flow regulation liquid) (OREDA p. 589) | fails to open on demand | Pressure built up |  | 4 | 1,36/1*10^6 | 1.36e-06 | 1.159e-05 | 2
|  | fails to close on demand | Insufficient flowregulation, Pressure built up following systemparts |  | 4 | 2,36/10*10^6 | 2.36e-06
|  | leakage | Ammonia is set free | Explosion limit (15,4-33,6 %), highly corrosive | 9 | 1,91/10*^6 | 1.91e-06
|  | power outage | Insufficient flowregulation |  | 4 | 5,86/1*10^6 | 5.96e-06
| Globe valve (Flow regulation Gas) (OREDA p.634) | fails to open on demand | Pressure built up |  | 4 | 2,41/1*10^6 | 2.41e-06 | 1.568e-05 | 2
|  | fails to close on demand | Insufficient flowregulation, Pressure built up following systemparts |  | 4 | 5,18/1*10^6 | 5.18e-06
|  | leakage | Hydrogen is set free |  | 10 | (1,54+0,28)/1*10^6 | 1.82e-06
|  | power outage | Insufficient flowregulation |  | 4 | 6,27/1*10^6 | 6.27e-06
| Gate valve (Closing off Liquid) (OREDA p.607) | fails to open on demand | No Fuel in following Systemparts |  | 4 | 3,81/1*10^6 | 3.81e-06 | 7.085e-06 | 1
|  | fails to close on demand | Insufficient closing off, problematic for Maintenance of following systemparts |  | 4 | 3,03/1*10^6 | 3.03e-06
|  | leakage | Insufficient closing off, Ammonia is set free | Explosion limit (15,4-33,6 %), highly corrosive | 9 | (0,14+0,25)/1*10^6 | 3.5e-08
|  | power outage | Unable to re-open/close off Systemparts |  | 4 | 0,21/1*10^6 | 2.1e-07
| Gate valve (Closing off Gas) (OREDA p.616) | failed to open on demand | No Fuel in following Systemparts |  | 4 | 4,29/1*10^6 | 4.29e-06 | 1.394e-05 | 2
|  | Failed to close on demand | Insufficient closing off, problematic for Maintenance of following systemparts |  | 4 | 8,52/1*10^6 | 8.52e-06
|  | leakage | Insufficient closing off, Hydrogen is set free |  | 10 | 0,39/1*10^6 | 3.9e-07
|  | power outage | Unable to re-open/close off Systemparts |  | 4 | 0,74/1*10^6 | 7.4e-07
| Pressure safty valve (OREDA p.645) | failed to open on demand | Pressure build-up (following systemparts) |  | 8 | 0,82/10^6 | 8.2e-07 | 1.97e-06 | 3
|  | Leakage | pressure drop , |  | 10 | 1,15/10^6 | 1.15e-06
explosive atmosphere possible
Cat. Deactivation no influence (from: Ammonia decomposition kinetics over Ni-Pt/Al2O3 for PEM fuel cell applications)
Amminoa causes Stress cracking in Steel piping (From: Analysis Cracking Corrosion on Carbon Steel Pipes API 5LX65 in Solution 7700 ml Aquades, 250 ml Acetic Acid and 50 ml Ammonia with Gas CO2 and H2S in Saturation Condition)
Verbesserung bei verwendung von Corr. Res. Bauteilen von bis zu 30 % (from: Control corrosion factors in ammonia and urea plants Processing conditions for ammonia and urea are highly corrosive; using metallurgical advancements can mitigate such forces)

## LOHC
Component group | Structural Component | Failure Reason | Result | System Failure | Severity | Failure Rate | Failure Rate λ | Summation of λ per | Rating of λ
|  |  |  | Yes (Green)/No (Red) |  | Fails / Stunden λ | [1/h] | mechanical unit
LOHC Tank | tank | Leakage | LOHC is set free |  | 3 | 2,87/10^6 | 2.87e-06 | 3.855e-06 | 2
p. 408 OREDA
|  | Destruction | LOHC is set free |  | 7 | 0,985/10^6 | 9.85e-07
(p. 203 CCPS)
[6 empty] | 0.0636 | 6.36e-08 | 6.36e-08 | 1
[6 empty] | 0,0109/10^6 | 0,0109/10^6
(p.205 CCPS)
Pump (All safty data OREDA p. 173 et seq.) | Gasket | Leakage | LOHC is set free |  | 4 | 7,07/10^6 | 7.07e-06 | 3.309e-05 | 2
| Shaft | Destruction | Pressure drop |  | 7 | 1,24/10^6 | 1.24e-06
| Bearing | Fatigue | Pressure drop/ | No System failure if detected at an early stage | 3 | 0,6/10^6 | 6e-07
performance slump
|  | Defect | Pressure drop |  | 6 | 19,07/10^6 | 1.907e-05
| Clutch | Defect | Pressure drop |  | 6 | 5,11/10^6 | 5.11e-06
Piping (LOHC) | screw connection | Gasket fatigue | LOHC is set free |  | 3 | 0,57/10^6 | 5.7e-07 | 1.425e-06 | 2
|  | Leakage | LOHC is set free |  | 3 | (p.184 CCPS)
|  | Destruction | LOHC is set free |  | 6
| Pipe | Leakage | LOHC is set free |  | 3 | 0,885/10^6 | 8.55e-07
|  | Destruction | LOHC is set free |  | 6 | p.186 CCPS
|  | Deposit and Partly blocked | Pressure drop |  | 5
|  | Blocked | Pressure drop |  | 6 | ?
Piping (Hydrogene) | screw connection | Gasket fatigue | Hydrogene is set free | Explosion limit 4% | 8 | 0,57/10^6 | 5.7e-07 | 1.425e-06 | 2
|  | Leakage | Hydrogene is set free | Explosion limit 4% | 10 | (p.184 CCPS)
|  | Destruction | Hydrogene is set free | Explosion limit 4% | 10
| Pipe | Leakage | Hydrogene is set free | Explosion limit 4% | 10 | 0,885/10^6 | 8.55e-07
|  | Destruction | Hydrogene is set free | Explosion limit 4% | 10 | p.186 CCPS
|  | Deposit and Partly blocked | Pressure drop |  | 7
|  | Blocked | Pressure drop |  | 8 | ?
Heat Exchanger (All Data OREDA p.387) |  | Blocked | No LOHC in Reactor; performance slump |  | 4 | 2/10^6 | 2e-06 | 1.617e-05 | 2
|  | Deposits; Smaller HEX surface | Insufficient heating, performance slump |  | 7 | 4,02/10^6 | 4.02e-06
|  | Leckage | HEX-Fluid enters FC, Emission values worsen, severe damage to FC possible | Worst case: FC failure | 9 | 10,15/10^6 | 1.015e-05
Sensors | Temperatur sensor | No Signal | Emergency stop due to missing information on temperature |  | 6 | 2,23/10^6 | 2.23e-06 | 2.23e-06 | 2
|  | Signal to high | System target temperature to low, |  | 6 | p. 560 OREDA
Performance slump
|  | Signal to low | System target pressure to high |  | 6
| Pressure sensor | No Signal | Emergency stop due to missing information on pressure |  | 5 | 5,30/10^6 | 5.3e-06 | 5.3e-06 | 2
|  | Signal to high | system target pressure to low, performance slump |  | 5 | (p.553 OREDA)
|  | Signal to low | system target pressure to high; possible damage to pipe system |  | 6
| Level sensor | No Signal | emergency stop due to missing information on level |  | 5 | 0,46/10^6 | 4.6e-07 | 1.085e-05 | 2
p.544 OREDA
|  | Signal to high | System failure due to lack of ammonia |  | 5 | 9,93/10^6 | 9.93e-06
p.544 OREDA
|  | Signal to low | Wrongly system shut-off due to wrong "No ammonia left" signal |  | 5 | 0,46/10^6 | 4.6e-07
p.544 OREDA
| Velocity sensor | No Signal | emergency stop due to missing information on velocity |  | 5 | 2,65/10^6 | 2.65e-06 | 4.62e-06 | 2
p.540 OREDA
|  | Signal to high | System target flow rate to low |  | 5 | 0,68/10^6 | 6.8e-07
|  |  | LOHC: Not enough LOHC for decompesition resulting in to little Hydrogene |  |  | p.540 OREDA
Hydrogene: Performance slump
|  | Signal to low | System target flow rate to high |  | 5 | 1,29/10^6 | 1.29e-06
|  |  | LOHC: to much LOHC leading to to high Hydrogene pressure |  |  | p. 540 OREDA
Compressor (All safty data OREDA p.58 set seq.) | Gasket | Leakage (external) | Hydrogene is set free |  | 7 | 12,45/10^6 | 1.245e-05 | 6.365e-05 | 3
|  | Leakage (internal) | performance slump |  | 8 | 24,22/10^6 | 2.422e-05
| Shaft | Destruction | Hydrogene partial pressure drops; perfrormance slump |  | 7 | 3,02/10^6 | 3.02e-06
| Bearing | Fatigue | Pressure drop/ | No System failure if detected at an early stage | 3 | 11,36/10^6 | 1.136e-05
Performance slump
|  | Defect | Hydrogene partial pressure drops;performance slump |  | 6 | 6,52/10^6 | 6.52e-06
| Clutch | Defect | Hydrogene partial pressure drops;Peformance slump |  | 6 | 6,08/10^6 | 6.08e-06
Filter | Filter | Fatigue | Progressive worsen of emission values |  | 5 | 1/14,2012*10^6 | 7.0417e-08 | 7.0417e-08 | 1
|  | Abrupt destruction (Rupture) | Abrupt worsen of emission values |  | 7 | (p. 119 NPRD
Partsummary 2-89)
|  | Blocked | Pressure build up (previous systemparts) |  | 5
Fuel Cell | Membrane | eversible poisoning | performance slump |  | 8 | 5.71e-05 | 5.71e-05 | 5.71e-05 | 3
|  | Abrupt destruction (Rupture) | performance slump |  | 9
Dehydration Unit | Vessle | Destruction | No Hydrogene for PEM, Performance Slump, LOHC and hydrogene is set free |  | 10 | CCPS p. 37 | 3.8023e-05 | 3.8023e-05 | 2
1/26300
Demister |  | Wear | Insufficient seperation, LOHC can potentially reach the Fuelcell, Potential damage to Fuelcell |  | 8 | 1/(3a) | 3.8052e-05 | 3.8052e-05 | 2
|  | Destruction | No seperation, LOHC will reach the Fuellcell, heavy damage to Fuelcell |  | 10
Valve | Butterfly valve (Flow regulation liquid) (OREDA p. 589) | failed to open on demand | Pressure built up |  | 4 | 1,36/1*10^6 | 1.36e-06 | 1.159e-05 | 2
|  | Failed to close on demand | Insufficient flowregulation, Pressure built up following systemparts |  | 4 | 2,36/10*10^6 | 2.36e-06
|  | leakage | LOHC is set free |  | 2 | 1,91/10*^6 | 1.91e-06
|  | power outage | Insufficient flowregulation |  | 4 | 5,86/1*10^6 | 5.96e-06
| Globe valve (Flow regulation Gas) (OREDA p.634) | failed to open on demand | Pressure built up |  | 4 | 2,41/1*10^6 | 2.41e-06 | 1.568e-05 | 2
|  | Failed to close on demand | Insufficient flowregulation, Pressure built up following systemparts |  | 4 | 5,18/1*10^6 | 5.18e-06
|  | leakage | Hydrogen is set free |  | 10 | (1,54+0,28)/1*10^6 | 1.82e-06
|  | power outage | Insufficient flowregulation |  | 4 | 6,27/1*10^6 | 6.27e-06
| Gate valve (Closing off Liquid) (OREDA p.607) | failed to open on demand | No Fuel in following Systemparts |  | 4 | 3,81/1*10^6 | 3.81e-06 | 7.085e-06 | 1
|  | Failed to close on demand | Insufficient closing off, problematic for Maintenance of following systemparts |  | 4 | 3,03/1*10^6 | 3.03e-06
|  | leakage | Insufficient closing off, LOHC is set free |  | 2 | (0,14+0,25)/1*10^6 | 3.5e-08
|  | power outage | Unable to re-open/close off Systemparts |  | 4 | 0,21/1*10^6 | 2.1e-07
| Gate valve (Closing off Gas) (OREDA p.616) | failed to open on demand | No Fuel in following Systemparts |  | 4 | 4,29/1*10^6 | 4.29e-06 | 1.394e-05 | 2
|  | Failed to close on demand | Insufficient closing off, problematic for Maintenance of following systemparts |  | 4 | 8,52/1*10^6 | 8.52e-06
|  | leakage | Insufficient closing off, Hydrogen is set free |  | 4 | 0,39/1*10^6 | 3.9e-07 |  |  | 0
|  | power outage | Unable to re-open/close off Systemparts |  | 4 | 0,74/1*10^6 | 7.4e-07
| Pressure safty valve (OREDA p.645) | failed to open on demand | Pressure build-up (following systemparts) |  | 6 | 0,82/10^6 | 8.2e-07 | 1.97e-06 | 3
|  | Leakage | pressure drop , |  | 7 | 1,15/10^6 | 1.15e-06
explosive atmosphere possible