## README
Response of chlorophyll a to total nitrogen and total phosphorus concentrations in lotic ecosystems: a systematic review [Bennett et al.]
Additional File 11: Summary statistics for continuous modifying factors.
Column descriptions
Moderator - Modifying factor and relevant measure; measures for each modifying factor included minimum, median, mean, and maximum value (if reported). A "2" after the value indicates the value was transformed.
N - Sample size used to calculate summary values.
Unit - Unit for summary values.
Min - Minumum value for relevant modifying factor measure.
P25 - 25th percentile for relevant modifying factor measure.
Median - Median value for relevant modifying factor measure.
Mean - Mean value for relevant modifying factor measure.
SD - Standard deviation for relevant modifying factor measure.
P75 - 75th percentile for relevant modifying factor measure.
Max - Maximum value for relevant modifying factor measure.

## modifying factors
MODERATOR | N | Unit | Min | P25 | Median | Mean | SD | P75 | Max
ALKALINITY.MAX2 | 29 | mg CaCO3/L | 55.7 | 123 | 200 | 193.8307 | 89.3822 | 236 | 330
ALKALINITY.MEAN2 | 15 | mg CaCO3/L | 20.3 | 85.09 | 109 | 118.3373 | 61.9849 | 164.33 | 187
ALKALINITY.MEDIAN2 | 11 | mg CaCO3/L | 100 | 134.27 | 168.54 | 165.8745 | 51.4317 | 175 | 247
ALKALINITY.MIN2 | 29 | mg CaCO3/L | 0 | 0 | 7.5 | 34.859 | 47.0264 | 59.38 | 136.35
CHANNEL.WIDTH.MAX2 | 81 | m | 4.3 | 11.9 | 19.8 | 35.3672 | 76.5236 | 20.4 | 500
CHANNEL.WIDTH.MEAN2 | 29 | m | 2.2 | 7.6 | 11.4 | 101.5552 | 230.6957 | 28.4 | 800
CHANNEL.WIDTH.MEDIAN2 | 10 | m | 4.5 | 4.5 | 4.5 | 110.15 | 206.4815 | 53.625 | 500
CHANNEL.WIDTH.MIN2 | 81 | m | 0.3 | 3.4 | 7 | 18.8012 | 77.5253 | 7.2 | 500
CONDUCTIVITY.MAX2 | 184 | μS/cm | 46.99 | 467 | 892 | 4831.3024 | 29601.3461 | 2225 | 400000
CONDUCTIVITY.MEAN2 | 77 | μS/cm | 37.45 | 335 | 455 | 511.2212 | 424.6055 | 653 | 2174
CONDUCTIVITY.MEDIAN2 | 54 | μS/cm | 116 | 318 | 318 | 345.1611 | 84.5309 | 423.5 | 479.1
CONDUCTIVITY.MIN2 | 184 | μS/cm | 0 | 32 | 82 | 151.6502 | 187.5939 | 181 | 1115
CONV.CAUSE.MAX (total N) | 130 | mg/L | 0.15 | 2.7865 | 4.73 | 6.4725 | 5.956 | 7.403 | 28.71
CONV.CAUSE.MAX (total N:total P) | 10 | N/A | 9 | 76.8 | 170 | 422.014 | 882.02 | 192.5 | 2914
CONV.CAUSE.MAX (total P) | 188 | mg/L | 0.0318 | 0.11 | 0.301 | 1.6199 | 5.1707 | 0.74325 | 33.8867
CONV.CAUSE.MEAN (total N) | 54 | mg/L | 0.351 | 1.2556 | 1.8184 | 2.4491 | 1.7988 | 2.9375 | 6.82
CONV.CAUSE.MEAN (total N:P) | 7 | N/A | 11 | 25.5445 | 27.209 | 114.0426 | 183.1579 | 93.5 | 522
CONV.CAUSE.MEAN (total P) | 88 | mg/L | 0.008 | 0.051935 | 0.11 | 0.16797 | 0.26838 | 0.16175 | 2.2
CONV.CAUSE.MEDIAN (total N) | 35 | mg/L | 0.35 | 0.63 | 1.695 | 2.3611 | 1.9803 | 3.6 | 5.9
CONV.CAUSE.MEDIAN (total N:total P) | 3 | N/A | 23.4 | 23.4 | 23.4 | 24.2733 | 1.5127 | 24.71 | 26.02
CONV.CAUSE.MEDIAN (total P) | 49 | mg/L | 0.006 | 0.038 | 0.085 | 0.088922 | 0.065896 | 0.11 | 0.28
CONV.CAUSE.MIN (total N) | 130 | mg/L | 0 | 0.1 | 0.25 | 0.40369 | 0.42526 | 0.5365 | 2
CONV.CAUSE.MIN (total N:total P) | 8 | N/A | 2 | 2.7 | 4 | 16.98 | 32.9567 | 10.83 | 98
CONV.CAUSE.MIN (total P) | 188 | mg/L | 0 | 0.005225 | 0.01 | 0.024109 | 0.037432 | 0.0303 | 0.35114
CONV.EFFECT.MAX (benthic chl-a) | 143 | mg/m^2 | 10.1 | 76 | 172.3 | 15558.8929 | 125810.2076 | 445 | 1068000
CONV.EFFECT.MAX (other chl-a) | 4 | mg/m^2 | 322.4 | 322.4 | 322.4 | 322.4 | 0 | 322.4 | 322.4
CONV.EFFECT.MAX (sestonic chl-a) | 174 | mg/L | 0.00055 | 0.009245 | 0.0424 | 5.7609 | 23.2508 | 0.18105 | 190
CONV.EFFECT.MEAN (benthic chl-a) | 47 | mg/m^2 | 6.16 | 21.6 | 46.6 | 603.509 | 2616.3401 | 83.5 | 12879
CONV.EFFECT.MEAN (sestonic chl-a) | 98 | mg/L | 0.000215 | 0.0038 | 0.00775 | 0.58773 | 1.8101 | 0.0354 | 8.889
CONV.EFFECT.MEDIAN (benthic chl-a) | 30 | mg/m^2 | 0.18 | 16.1 | 40.8 | 169.7088 | 477.6712 | 62 | 1919
CONV.EFFECT.MEDIAN (sestonic chl-a) | 54 | mg/L | 0.000205 | 0.00227 | 0.00555 | 0.83421 | 1.8293 | 0.06675 | 7.7
CONV.EFFECT.MIN (benthic chl-a) | 143 | mg/m^2 | 0 | 0.86882 | 2.5 | 6.9957 | 14.1006 | 10.05 | 111.17
CONV.EFFECT.MIN (other chl-a) | 4 | mg/m^2 | 1.8 | 1.8 | 1.8 | 1.8 | 0 | 1.8 | 1.8
CONV.EFFECT.MIN (sestonic chl-a) | 176 | mg/L | 0 | 0.0002 | 0.00062 | 0.80408 | 6.8807 | 0.001825 | 64.76
DISCHARGE.MAX2 | 125 | m^3/s | 0.24 | 0.99 | 1.93 | 157.297 | 646.0169 | 26.4 | 4654
DISCHARGE.MEAN2 | 33 | m^3/s | 7e-06 | 0.08 | 0.31 | 23.1308 | 52.3619 | 3.6428 | 200
DISCHARGE.MEDIAN2 | 15 | m^3/s | 0.01 | 0.06 | 0.2 | 1.3401 | 3.1131 | 0.4 | 9
DISCHARGE.MIN2 | 126 | m^3/s | 0 | 0.003 | 0.11 | 5.7647 | 29.6217 | 0.28 | 219
DO..MAX | 143 | mg/L | 7.18 | 11.81 | 13.8 | 14.2504 | 3.3659 | 17.7 | 22.8
DO..MEAN | 76 | mg/L | 4.87 | 8.4 | 8.6 | 8.5589 | 1.2721 | 8.77 | 10.7
DO..MEDIAN | 49 | mg/L | 5.5 | 8.2 | 8.7 | 8.7192 | 0.86005 | 8.7 | 10.6
DO.MIN | 147 | mg/L | 0 | 3.6 | 4.92 | 4.8591 | 2.4572 | 7.185 | 9.76
DOC.MAX2 | 2 | mg/L | 40.6 | 40.6 | 40.6 | 40.6 | 0 | 40.6 | 40.6
DOC.MEAN2 | 2 | mg/L | 18.3 | 18.3 | 18.3 | 18.3 | 0 | 18.3 | 18.3
DOC.MEDIAN2 | 2 | mg/L | 19 | 19 | 19 | 19 | 0 | 19 | 19
DOC.MIN2 | 2 | mg/L | 1.5 | 1.5 | 1.5 | 1.5 | 0 | 1.5 | 1.5
ELEV.MAX2 | 39 | meters | 7 | 537.5 | 1000 | 1129.6923 | 707.1141 | 1882 | 2918
ELEV.MIN2 | 38 | meters | 0 | 0 | 119 | 241.3947 | 402.7381 | 213 | 1610
GRADIENT.MAX2 | 39 | % | 0.367 | 0.76 | 3.2 | 4.0919 | 3.6068 | 7.2909 | 10
GRADIENT.MEAN2 | 31 | % | 0.086 | 0.275 | 0.76 | 2.2468 | 2.6479 | 4.3323 | 6.5
GRADIENT.MEDIAN2 | 16 | % | 0.25 | 0.25 | 2.0598 | 5.7178 | 7.6026 | 12.6515 | 18.7311
GRADIENT.MIN2 | 39 | % | 0 | 0.013 | 0.081 | 1.1174 | 2.007 | 0.64578 | 5
LIGHT.MAX2 | 29 | Extinction coefficient (k) | 1.5 | 6.98 | 7.94 | 271.2145 | 720.6025 | 358.67 | 3910.66
LIGHT.MEAN2 | 6 | Extinction coefficient (k) | 1.83 | 1.8475 | 1.9 | 2.3133 | 0.69526 | 2.8825 | 3.21
LIGHT.MEDIAN2 | 4 | Extinction coefficient (k) | 1.45 | 1.45 | 2.45 | 2.45 | 1.1547 | 3.45 | 3.45
LIGHT.MIN2 | 29 | Extinction coefficient (k) | 0 | 0.64 | 0.7 | 5.0641 | 5.5679 | 11.57 | 11.57
SUSP.SED.MAX2 | 17 | mg/L | 21 | 35 | 87.5 | 176.4706 | 219.0267 | 158 | 625
SUSP.SED.MEAN2 | 20 | mg/L | 9.3 | 9.92 | 15 | 30.087 | 44.1158 | 24.1 | 158
SUSP.SED.MEDIAN2 | 5 | mg/L | 14 | 14 | 14 | 15.6 | 3.5777 | 14 | 22
SUSP.SED.MIN2 | 17 | mg/L | 1 | 2 | 2 | 3.3412 | 3.0893 | 3 | 9.6
TKN..CONTEXT....MAX | 74 | mg/L | 0.045 | 1.74 | 5.855 | 6.3874 | 6.5647 | 6.55 | 25.6
TKN..CONTEXT....MEAN | 60 | mg/L | 0.018 | 0.41 | 0.41 | 0.62042 | 0.3238 | 0.848 | 1.7
TKN..CONTEXT....MEDIAN | 60 | mg/L | 0.011 | 0.27 | 0.27 | 0.48115 | 0.28007 | 0.7 | 1.6
TKN..CONTEXT....MIN | 74 | mg/L | 0.011 | 0.05 | 0.054 | 0.12018 | 0.11868 | 0.1175 | 0.55
TN.CONTEXT.MAX2 (total N:total P) | 15 | mg/L | 0.45 | 3.8929 | 5 | 5.7965 | 3.9133 | 7.684 | 14.782 | combine this row and next row?
TN.CONTEXT.MAX2 (total P) | 156 | mg/L | 0.29 | 3.245 | 5.8575 | 8.3023 | 7.8069 | 9.665 | 49.75
TN.CONTEXT.MEAN2 (total N:total P) | 8 | mg/L | 1.1 | 1.7452 | 1.8171 | 1.6993 | 0.25919 | 1.8223 | 1.838
TN.CONTEXT.MEAN2 (total P) | 82 | mg/L | 0.351 | 0.8595 | 2.0952 | 2.5262 | 1.9666 | 3.64 | 8.889
TN.CONTEXT.MEDIAN2 (total N:total P) | 9 | mg/L | 0.5 | 0.654 | 0.988 | 1.1108 | 0.52822 | 1.6405 | 1.68
TN.CONTEXT.MEDIAN2 (total P) | 49 | mg/L | 0.33 | 0.33 | 1.6405 | 2.1086 | 2.1095 | 3.6 | 7.7
TN.CONTEXT.MIN2 (total N:total P) | 15 | mg/L | 0 | 0.072 | 0.239 | 0.60365 | 0.87917 | 0.8429 | 3.5
TN.CONTEXT.MIN2 (total P) | 156 | mg/L | 0 | 0.07975 | 0.221 | 0.38112 | 0.43002 | 0.4845 | 2.75
TP.CONTEXT.MAX2 (total N) | 140 | mg/L | 0.038 | 0.1295 | 0.35 | 2.1149 | 6.5532 | 1.13 | 49.75
TP.CONTEXT.MAX2 (total N:total P) | 15 | mg/L | 0.038 | 0.16 | 0.3 | 1.648 | 3.8534 | 1.4497 | 15.4
TP.CONTEXT.MEAN2 (total N) | 59 | mg/L | 0.008 | 0.0944 | 0.114 | 0.30646 | 1.1708 | 0.17715 | 8.889
TP.CONTEXT.MEAN2 (total N:total P) | 9 | mg/L | 0.014 | 0.08127 | 0.1813 | 0.35194 | 0.69643 | 0.1813 | 2.2
TP.CONTEXT.MEDIAN2 (total N) | 41 | mg/L | 0.015 | 0.036 | 0.085 | 0.27509 | 1.1908 | 0.11 | 7.7
TP.CONTEXT.MEDIAN2 (total N:total P) | 8 | mg/L | 0.02 | 0.04 | 0.07185 | 0.090137 | 0.080984 | 0.1027 | 0.272
TP.CONTEXT.MIN2 (total N) | 140 | mg/L | 0 | 0.004 | 0.0103 | 0.029489 | 0.063202 | 0.033 | 0.59
TP.CONTEXT.MIN2 (total N:total P) | 15 | mg/L | 0 | 0.0045 | 0.025 | 0.06815 | 0.090181 | 0.105 | 0.2294
TSS.MAX2 | 39 | mg/L | 10 | 39 | 150 | 605.2946 | 1130.8899 | 413.7 | 5500
TSS.MEAN2 | 29 | mg/L | 1.1 | 10.4 | 19.1 | 70.7362 | 120.0846 | 38.11 | 412
TSS.MEDIAN2 | 5 | mg/L | 1.61 | 1.66 | 2.95 | 4.168 | 4.2092 | 3.02 | 11.6
TSS.MIN2 | 39 | mg/L | 0 | 0.2 | 1 | 2.2213 | 2.8131 | 2.75 | 10.47
TURBIDITY.MAX2 | 117 | NTU | 4.4151 | 10 | 50 | 323.0833 | 504.8719 | 318 | 1570
TURBIDITY.MEAN2 | 76 | NTU | 2.036 | 5.98 | 9.15 | 13.2927 | 11.1008 | 20.2 | 81
TURBIDITY.MEDIAN2 | 49 | NTU | 0.4 | 4.2 | 4.2 | 5.4386 | 7.4582 | 4.855 | 55
TURBIDITY.MIN2 | 117 | NTU | 0 | 0 | 0.29 | 3.2467 | 5.6762 | 3 | 20.7
VELOCITY.MAX2 | 110 | m/s | 0.16 | 0.48 | 0.54 | 0.69903 | 0.90001 | 0.6075 | 7
VELOCITY.MEAN2 | 20 | m/s | 0.064 | 0.12 | 0.17 | 0.195 | 0.10052 | 0.26 | 0.38
VELOCITY.MEDIAN2 | 7 | m/s | 0.08 | 0.13 | 0.16 | 0.17143 | 0.07244 | 0.215 | 0.27
VELOCITY.MIN2 | 108 | m/s | 0 | 0.004275 | 0.05 | 0.06236 | 0.09631 | 0.0525 | 0.5
WATER.DEPTH.MAX2 | 107 | m | 0.05 | 0.42 | 0.59 | 1.9493 | 4.6506 | 0.8 | 24
WATER.DEPTH.MEAN2 | 28 | m | 0.21 | 0.3 | 0.36 | 1.4896 | 2.2706 | 1.25 | 8
WATER.DEPTH.MEDIAN2 | 11 | m | 0.3 | 0.3 | 0.3 | 0.62727 | 0.72814 | 0.3 | 2.1
WATER.DEPTH.MIN2 | 102 | m | 0 | 0.067 | 0.21 | 0.31706 | 0.63103 | 0.26 | 4.5
WATER.TEMP.MAX2 | 227 | Degrees C | 6.41 | 21.6 | 25.3 | 28.5181 | 13.8746 | 30 | 63.5
WATER.TEMP.MEAN2 | 118 | Degrees C | 5.38 | 15 | 17.9 | 18.6358 | 5.8633 | 20.85 | 44.22
WATER.TEMP.MEDIAN2 | 63 | Degrees C | 12 | 14.7 | 15.7 | 16.9405 | 3.7548 | 18 | 26.7
WATER.TEMP.MIN2 | 229 | Degrees C | 0 | 3.9 | 11 | 9.972 | 6.4657 | 14.2 | 33.21
WATERSHED.AREA.MAX2 | 221 | km^2 | 1.52 | 255 | 872 | 8812.8491 | 27543.5659 | 5225 | 250000
WATERSHED.AREA.MEAN2 | 67 | km^2 | 14 | 40.8 | 121.9 | 846.7911 | 1894.7 | 423 | 8732
WATERSHED.AREA.MEDIAN2 | 18 | km^2 | 21 | 26.4 | 74.9 | 1222.1214 | 1529.8649 | 2000 | 4426.293
WATERSHED.AREA.MIN2 | 174 | km^2 | 0.1036 | 3.1 | 18 | 809.1537 | 3837.6559 | 75 | 25430
pH.MAX | 162 | N/A | 7.18 | 8.46 | 8.7 | 9.0165 | 0.94383 | 9.43 | 10.7
pH.MEAN | 72 | N/A | 6.5 | 7.9 | 8 | 7.9839 | 0.44174 | 8.2 | 8.59
pH.MEDIAN | 51 | N/A | 6.9 | 7.96 | 8.1 | 8.0061 | 0.37939 | 8.14 | 8.57
pH.MIN | 162 | N/A | 4.5 | 5.975 | 7 | 6.8114 | 0.838 | 7.51 | 8.37