## Table S1
Table S1: Paleointensity results on specimen level obtained from Thellier-Coe experiments, MT4 of Leonhardt et al. (2004)
Legend
|  | Specimen |  | Name of specimen
|  | AF |  | AF demagnetization step of 15 mT prior to each magnetization measurement
|  | Labfield |  | Intensity of laboratory field in µT
|  | Paleoint |  | Raw paleointensity in µT
|  | Stddev |  | Standard deviation in µT
|  | Tmin |  | Minimum temperature used for paleeointensity evaluation
|  | Tmax |  | Maximum temperature used for paleeointensity evaluation
|  | n |  | Number of temperature steps within Tmin-Tmax
|  | slope |  | Slope of linear fit
|  | ß |  | Standard deviation of slope
|  | f |  | NRM fraction
|  | g |  | Gap factor
|  | q |  | Quality factor (Coe et al., 1978)
|  | MAD anchored |  | Maximum angular deviation of anchord line MAD anc
|  | α |  | Angular difference between anchored and not-anchored solution
|  | Class |  | Class A (B) fulfilling TTA (TTB) criteria (Leonhardt et al. 2004), C: slightly exceeding class B criteria but providing a good straight line fit
|  | CK-error |  | Deviations of pTRM checks δCK (Leonhardt et al., 2000)
|  | CK-diff |  | Cumulative check difference between pTRM-check and related pTRM δpal
|  | d(t*) |  | Relative intensity difference of tail checks δTR normalized tail of pTRM Δt*
|  | d(TR) |  | Cumulative check difference δpal
|  | FRAC |  | NRM fraction FRAC (Paterson et al. 2014 [SPD v1.1])
|  | k’ |  | Curvature of selected best-fit Arai plot segment normalized by the respective maximums of the segment NRM and TRM (Paterson 2011, et al. 2014 [SPD v1.1]) | [21 empty] | n |  |  | Accepted results
|  | DRAT |  | Deviations of pTRM checks δCK | [21 empty] | Mean PI |  |  | Structure mean paleointensity in µT
|  | rsq_corr |  | Correlation coefficient of fit line squared | [21 empty] | s(Mean PI) |  |  | Standard deviation in µT
|  | Qual |  | Classification according to the quality criteria defined in Table 2 | [21 empty] | site |  |  | Site name according to Table 1 (M or S,M indicates that the meanPI was calculated using only results with Qual S or M)
| Name | AF | Labfield | Paleoint | Stddev | Tmin | Tmax | n | slope | ß | f | g | q | Mad anchored | α | Class | CK-error | CK-diff | d(t*) | d(TR) | FRAC | k' | DRAT | rsq_corr | Qual | n | meanPI | s(Mean PI) | site
| AM0301B |  | 30 | 53.76 | 4.89 | 200 | 410 | 8 | -1.79 | 0.09 | 0.25 | 0.85 | 2.3 | 1.6 | 2.6 | C | 5.6 | 40.8 | 3.3 | 4.1 | 0.28556 | 0.74981 | 10.8826 | 0.951 | W*
| AM0302B |  | 30 | 0 | 0 | 20 | 610 | 0 | 0 | 0 | 0 | 0 | 0 | 0 | 0 |  | 0 | 0 | 0 | 0
| AM0302BC |  | 40 | 0 | 0 | 20 | 280 | 0 | 0 | 0 | 0 | 0 | 0 | 0 | 0 | unstable | 0 | 0 | 0 | 0
| AM0303B |  | 30 | 0 | 0 | 20 | 610 | 0 | 0 | 0 | 0 | 0 | 0 | 0 | 0 |  | 0 | 0 | 0 | 0
| AM0305B |  | 30 | 61.86 | 6.25 | 200 | 440 | 9 | -2.06 | 0.1 | 0.46 | 0.84 | 3.8 | 2.8 | 0.9 | B | 5.6 | 7.6 | 5.9 | 5.7 | 0.5848 | -0.81851 | 5.2839 | 0.93 | W
| AM0305BC |  | 40 | 0 | 0 | 20 | 280 | 0 | 0 | 0 | 0 | 0 | 0 | 0 | 0 | unstable | 0 | 0 | 0 | 0 | [5 empty] | 1 | 56.46 |  | M
| AM0306B |  | 30 | 56.46 | 2.3 | 200 | 440 | 8 | -1.88 | 0.04 | 0.42 | 0.83 | 8.5 | 1.2 | 2 | B | 1.9 | 1.3 | 2.1 | 4.9 | 0.45445 | 6.6901e-05 | 2.1408 | 0.99 | M | 3 | 57.36 | 3.3675 | AM03
| KN1205IA | 15 | 40 | 0 | 0 | 20 | 520 | 0 | 0 | 0 | 0 | 0 | 0 | 0 | 0 |  | 0 | 0 | 0 | 0
| KN1207AA | 15 | 40 | 12.46 | 0.64 | 320 | 470 | 6 | -0.31 | 0.05 | 0.33 | 0.74 | 4.8 | 3.5 | 7.4 | B | 1.4 | 1.8 | 3.7 | 1.5 | 0.20769 | 0.29149 | 3.8674 | 0.99 | W
| KN1207AB | 15 | 20 | 0 | 0 | 0 | 0 | 0 | 0 | 0 | 0 | 0 | 0 | 0 | 0 |  | 0 | 0 | 0 | 0
| KN1207Ba |  | 40.2 | 9.45 | 0.74 | 90 | 500 | 13 | -0.24 | 0.08 | 0.58 | 0.69 | 5.1 | 5.8 | 14.3 | A | 2.3 | 1.2 | 1.1 | 5 | 0.711 | 0.232 | 3.9 | 0.933 | M | 2 | 11.82 | 2.37 | M
| KN1208AA | 15 | 20 | 14.19 | 0.86 | 200 | 410 | 7 | -0.71 | 0.06 | 0.44 | 0.82 | 6 | 3.1 | 4 | C | 2.7 | 12.7 | 7 | 6.5 | 0.441 | 0.24801 | 5.0133 | 0.982 | M | 3 | 12.0333 | 1.9585 | KN12
| KN1401CA |  | 20 | 7.3 | 0.29 | 280 | 470 | 7 | -0.37 | 0.04 | 0.42 | 0.82 | 8.7 | 2.5 | 3 | B | 2 | 9.7 | 2 | 1.8 | 0.38835 | -0.16266 | 4.4862 | 0.992 | M
| KN1402BA |  | 40 | 8.63 | 0.18 | 200 | 560 | 13 | -0.22 | 0.02 | 0.92 | 0.91 | 40.8 | 2.7 | 1.7 | C | 4 | 15.9 | 0.7 | 1.8 | 0.87779 | -0.086466 | 4.2082 | 0.995 | M
| KN1403BA |  | 20 | 8.08 | 0.24 | 200 | 520 | 11 | -0.4 | 0.03 | 0.73 | 0.88 | 21.5 | 2 | 1.2 | C | 4.5 | 12.1 | 3.2 | 2.8 | 0.7464 | -0.047284 | 5.7491 | 0.992 | M
| KN1404BA |  | 20 | 8.05 | 0.29 | 200 | 470 | 9 | -0.4 | 0.04 | 0.51 | 0.85 | 12.1 | 2.2 | 5.2 | A | 2.3 | 4.6 | 2.1 | 2 | 0.55164 | 0.025843 | 4.1533 | 0.991 | S
| KN1406Ba |  | 40.2 | 9.46 | 0.4 | 180 | 550 | 11 | -0.24 | 0.04 | 0.78 | 0.86 | 15.9 | 5 | 5.9 | A | 2.1 | 3 | 1 | 9.6 | 0.61322 | 0.33575 | 2.6645 | 0.984 | M
| KN1407BA |  | 40 | 9.38 | 0.14 | 200 | 560 | 13 | -0.23 | 0.01 | 0.85 | 0.91 | 52.7 | 2.3 | 0.6 | C | 4 | 12.7 | 1.8 | 4.6 | 0.88706 | -0.075684 | 4.5099 | 0.998 | M | 7 | 8.5643 | 0.73731 | S, M
| KN1408BA |  | 20 | 9.05 | 0.28 | 20 | 500 | 11 | -0.45 | 0.03 | 0.67 | 0.88 | 19 | 1.3 | 2.6 | A | 3.2 | 4.9 | 2.2 | 3.4 | 0.668 | -0.11279 | 1.3342 | 0.991 | S | 7 | 8.5643 | 0.73731 | KN14
| KN1502OA | 15 | 20 | 20.09 | 1.08 | 280 | 520 | 9 | -1 | 0.05 | 0.54 | 0.85 | 8.5 | 2.1 | 2.4 | A | 1.5 | 2.3 | 3 | 2.8 | 0.52526 | -0.2813 | 1.9371 | 0.98 | M
| KN1505BA | 15 | 20 | 9.93 | 0.72 | 350 | 520 | 7 | -0.5 | 0.07 | 0.56 | 0.74 | 5.7 | 1.3 | 2.3 | B | 3 | 8.6 | 5.8 | 12.3 | 0.438 | 0.472 | 4.8 | 0.974 | M
| KN1506RA | 15 | 40 | 16.12 | 2.05 | 380 | 520 | 6 | -0.4 | 0.13 | 0.57 | 0.77 | 3.5 | 2.4 | 1.5 | B | 6.8 | 4.7 | 6.1 | 5.3 | 0.28639 | 0.71212 | 11.0271 | 0.937 | W*
| KN1506RB | 15 | 20 | 13.27 | 0.3 | 350 | 520 | 7 | -0.66 | 0.02 | 0.49 | 0.81 | 17.4 | 2.4 | 3.2 | B | 3.6 | 1 | 3.2 | 4.3 | 0.41417 | 0.058857 | 6.1208 | 0.997 | M
| KN1507AA | 15 | 20 | 10.07 | 1.33 | 350 | 520 | 7 | -0.5 | 0.13 | 0.58 | 0.76 | 3.3 | 1.1 | 2.2 | B | 2.6 | 7.3 | 0 | 2.9 | 0.34031 | 0.78876 | 3.9648 | 0.915 | W
| KN1508Ba |  | 40.2 | 7.9 | 0.58 | 300 | 550 | 7 | -0.2 | 0.07 | 0.82 | 0.54 | 6 | 5.4 | 5.8 | B | 2.3 | 2.1 | 2.9 | 10.7 | 0.53191 | 0.44011 | 2.7968 | 0.973 | M | 4 | 12.7975 | 4.6263 | S,M
| KN1508BB | 15 | 20 | 0 | 0 | 0 | 0 | 0 | 0 | 0 | 0 | 0 | 0 | 0 | 0 |  | 0 | 0 | 0 | 0 | [5 empty] | 6 | 12.8967 | 4.164 | KN15
| NH0201BC | 15 | 20 | 0 | 0 | 15 | 560 | 0 | 0 | 0 | 0 | 0 | 0 | 0 | 0 | unstable | 0 | 0 | 0 | 0 | [5 empty] | 0 |  |  | NH02
| SB0101Ca |  | 40.2 | 0 | 0 | 90 | 500 | 0 | 0 | 0 | 0 | 0 | 0 | 0 | 0 | unstable | 0 | 0 | 0 | 0
| SB0105A | 15 | 15 | 0 | 0 | 15 | 500 | 0 | 0 | 0 | 0 | 0 | 0 | 0 | 0 |  | 0 | 0 | 0 | 0
| SB0106B | 15 | 15 | 0 | 0 | 15 | 500 | 0 | 0 | 0 | 0 | 0 | 0 | 0 | 0 |  | 0 | 0 | 0 | 0
| SB0108B | 15 | 15 | 0 | 0 | 15 | 500 | 0 | 0 | 0 | 0 | 0 | 0 | 0 | 0 |  | 0 | 0 | 0 | 0
| SB0108Ca |  | 40.2 | 0 | 0 | 0 | 500 | 0 | 0 | 0 | 0 | 0 | 0 | 0 | 0 |  | 0 | 0 | 0 | 0 | [5 empty] | 0 |  |  | SB01
| SB0203Ba |  | 40.2 | 0 | 0 | 0 | 0 | 0 | 0 | 0 | 0 | 0 | 0 | 0 | 0 | unstable | 0 | 0 | 0 | 0
| SB0207Ca |  | 40.2 | 2.31 | 0.13 | 210 | 550 | 10 | -0.06 | 0.06 | 0.83 | 0.7 | 10 | 2.4 | 2.9 | A | 1.6 | 2.1 | 1.5 | 4.5 | 0.54919 | 0.38805 | 1.934 | 0.973 | M | 1 | 2.31 |  | SB02
| SB0301Ca |  | 40.2 | 0 | 0 | 0 | 550 | 0 | 0 | 0 | 0 | 0 | 0 | 0 | 0 |  | 0 | 0 | 0 | 0
| SB0302B | 15 | 15 | 0 | 0 | 15 | 500 | 0 | 0 | 0 | 0 | 0 | 0 | 0 | 0 |  | 0 | 0 | 0 | 0
| SB0306B | 15 | 15 | 0 | 0 | 15 | 500 | 0 | 0 | 0 | 0 | 0 | 0 | 0 | 0 |  | 0 | 0 | 0 | 0
| SB0309B | 15 | 15 | 0 | 0 | 15 | 500 | 0 | 0 | 0 | 0 | 0 | 0 | 0 | 0 |  | 0 | 0 | 0 | 0
| SB0309Ca |  | 40.2 | 0 | 0 | 0 | 550 | 0 | 0 | 0 | 0 | 0 | 0 | 0 | 0 |  | 0 | 0 | 0 | 0 | [5 empty] | 0 |  |  | SB03
| SB0402B | 15 | 15 | 7.42 | 0.28 | 15 | 450 | 13 | -0.49 | 0.04 | 0.43 | 0.72 | 8.3 | 2.3 | 6.7 | B | 2 | 1.6 | 0.9 | 3.1 | 0.57822 | 0.168 | 4.1278 | 0.985 | M
| SB0403B | 15 | 15 | 0 | 0 | 0 | 0 | 0 | 0 | 0 | 0 | 0 | 0 | 0 | 0 |  | 0 | 0 | 0 | 0
| SB0403Ca |  | 40.2 | 0 | 0 | 0 | 0 | 0 | 0 | 0 | 0 | 0 | 0 | 0 | 0 | unstable | 0 | 0 | 0 | 0
| SB0404Ca |  | 40.2 | 0 | 0 | 0 | 0 | 0 | 0 | 0 | 0 | 0 | 0 | 0 | 0 | unstable | 0 | 0 | 0 | 0
| SB0406B | 15 | 15 | 0 | 0 | 15 | 540 | 0 | 0 | 0 | 0 | 0 | 0 | 0 | 0 |  | 0 | 0 | 0 | 0 | [5 empty] | 1 | 7.42 |  | SB04
| SB0501Ca |  | 40.2 | 0 | 0 | 0 | 500 | 0 | 0 | 0 | 0 | 0 | 0 | 0 | 0 | unstable | 0 | 0 | 0 | 0 | [5 empty] | 2 | 4.865 | 2.555 | SB03/04
| SB0505B | 15 | 15 | 0 | 0 | 15 | 500 | 0 | 0 | 0 | 0 | 0 | 0 | 0 | 0 | unstable | 0 | 0 | 0 | 0
| SB0507B | 15 | 15 | 0 | 0 | 15 | 500 | 0 | 0 | 0 | 0 | 0 | 0 | 0 | 0 | unstable | 0 | 0 | 0 | 0
| SB0507Ca |  | 40.2 | 0 | 0 | 0 | 500 | 0 | 0 | 0 | 0 | 0 | 0 | 0 | 0 |  | 0 | 0 | 0 | 0
| SB0509B | 15 | 15 | 0 | 0 | 15 | 500 | 0 | 0 | 0 | 0 | 0 | 0 | 0 | 0 | unstable | 0 | 0 | 0 | 0 | [5 empty] | 0 |  |  | SB05
| SK0202BC |  | 40 | 21.96 | 1.1 | 20 | 520 | 12 | -0.55 | 0.05 | 0.6 | 0.84 | 10 | 2.8 | 2.9 | A | 2.6 | 1.4 | 2.3 | 2.4 | 0.67178 | 0.27891 | 3.7561 | 0.975 | M
| SK0205CA | 15 | 30 | 0 | 0 | 15 | 440 | 0 | 0 | 0 | 0 | 0 | 0 | 0 | 0 |  | 0 | 0 | 0 | 0
| SK0210BA | 15 | 30 | 0 | 0 | 15 | 440 | 0 | 0 | 0 | 0 | 0 | 0 | 0 | 0 |  | 0 | 0 | 0 | 0
| SK0215CA | 15 | 30 | 0 | 0 | 15 | 540 | 0 | 0 | 0 | 0 | 0 | 0 | 0 | 0 |  | 0 | 0 | 0 | 0
| SK0217CC |  | 40 | 0 | 0 | 20 | 560 | 0 | 0 | 0 | 0 | 0 | 0 | 0 | 0 |  | 0 | 0 | 0 | 0 | [5 empty] | 1 | 21.96 |  | SK02
| ST0201BC |  | 30 | 0 | 0 | 20 | 500 | 0 | 0 | 0 | 0 | 0 | 0 | 0 | 0 |  | 0 | 0 | 0 | 0
| ST0203BA |  | 30 | 0 | 0 | 20 | 500 | 0 | 0 | 0 | 0 | 0 | 0 | 0 | 0 |  | 0 | 0 | 0 | 0
| ST0208B |  | 30 | 0 | 0 | 20 | 500 | 0 | 0 | 0 | 0 | 0 | 0 | 0 | 0 |  | 0 | 0 | 0 | 0
| ST0211BA |  | 30 | 0 | 0 | 20 | 500 | 0 | 0 | 0 | 0 | 0 | 0 | 0 | 0 |  | 0 | 0 | 0 | 0 | [5 empty] | 0 |  |  | ST02
| TD0104AA |  | 20 | 13.1 | 0.49 | 410 | 520 | 5 | -0.65 | 0.04 | 0.43 | 0.73 | 8.5 | 3.3 | 2.6 | B | 3.9 | 0.4 | 4.8 | 7 | 0.323 | 0.188 | 7.6 | 0.996 | M
| TD0106AA |  | 20 | 14.21 | 0.86 | 200 | 560 | 13 | -0.71 | 0.06 | 0.91 | 0.89 | 13.4 | 2.7 | 3.1 | B | 4.3 | 3 | 4.1 | 6.1 | 0.832 | 0.515 | 3.9 | 0.96 | W
| TD0112AA | 15 | 20 | 12.37 | 0.75 | 410 | 520 | 5 | -0.62 | 0.06 | 0.53 | 0.68 | 6 | 1.4 | 1.7 | B | 2.7 | 0.3 | 5.8 | 13 | 0.297 | 0.31 | 4.2 | 0.989 | W
| TD01H2AA |  | 20 | 7.79 | 0.21 | 200 | 560 | 13 | -0.39 | 0.03 | 0.8 | 0.89 | 27.1 | 2.7 | 2.9 | A | 1.2 | 2.5 | 1.9 | 2.6 | 0.773 | 0.183 | 1.5 | 0.992 | M | 3 | 9.8367 | 2.3323 | S, M
| TD01H3AA |  | 20 | 8.62 | 0.18 | 200 | 580 | 14 | -0.43 | 0.02 | 0.9 | 0.9 | 38 | 5.6 | 5 | A | 2.6 | 2.6 | 2.5 | 3.4 | 0.864 | 0.028 | 2.6 | 0.995 | S | 5 | 11.218 | 2.5425 | TD01
| TS0302-A | 15 | 20 | 8.56 | 0.71 | 410 | 520 | 5 | -0.43 | 0.08 | 0.39 | 0.65 | 3.1 | 2 | 1.9 | B | 2.2 | 7.9 | 2 | 3.9 | 0.23975 | 0.4123 | 5.0932 | 0.979 | W
| TS0303EA | 15 | 40 | 9.2 | 0.29 | 440 | 560 | 6 | -0.23 | 0.03 | 0.66 | 0.78 | 16.5 | 4 | 6.9 | B | 4.1 | 9.5 | 7.2 | 9 | 0.30317 | 0.18764 | 6.0795 | 0.996 | M
| TS0303EB | 15 | 20 | 9.54 | 0.73 | 380 | 520 | 6 | -0.48 | 0.08 | 0.38 | 0.72 | 3.6 | 1.6 | 0.9 | B | 1.2 | 2.8 | 1.6 | 2.4 | 0.30056 | 0.43958 | 2.7981 | 0.977 | M
| TS0306AA | 15 | 20 | 18.97 | 0.66 | 200 | 380 | 6 | -0.95 | 0.03 | 0.34 | 0.78 | 7.7 | 1.5 | 0.6 | B | 3.8 | 2.6 | 2.4 | 2.5 | 0.34731 | 0.055703 | 7.5543 | 0.995 | M
| TS0310-A | 15 | 40 | 10.86 | 0.91 | 350 | 500 | 6 | -0.27 | 0.08 | 0.34 | 0.76 | 3.1 | 4.2 | 9.5 | B | 2.3 | 3.8 | 2.1 | 4.5 | 0.19069 | 0.59677 | 4.847 | 0.972 | W
| TS0310-B | 15 | 20 | 5.22 | 0.29 | 410 | 520 | 5 | -0.26 | 0.06 | 0.38 | 0.7 | 4.7 | 2.6 | 3 | B | 1.5 | 1.3 | 2.7 | 5.1 | 0.233 | -0.061 | 4 | 0.991 | W
| TS0311-A | 15 | 40 | 13.59 | 1.68 | 350 | 500 | 6 | -0.34 | 0.12 | 0.44 | 0.78 | 2.8 | 2.4 | 4.4 | B | 3.8 | 6.7 | 6.4 | 11.2 | 0.155 | 1.014 | 8.5 | 0.929 | W | 3 | 12.57 | 4.5276 | M
| TS0311-B | 15 | 20 | 8.12 | 1.1 | 350 | 500 | 6 | -0.41 | 0.14 | 0.42 | 0.79 | 2.4 | 2.6 | 2.4 | C | 2.4 | 0 | 2.3 | 2.1 | 0.31886 | 0.7858 | 4.3329 | 0.928 | W | 8 | 10.5075 | 3.8945 | TS03
| WA0201BC | 15 | 40 | 0 | 0 | 20 | 560 | 0 | 0 | 0 | 0 | 0 | 0 | 0 | 0 |  | 0 | 0 | 0 | 0
| WA0203BC | 15 | 40 | 16.99 | 1.31 | 350 | 520 | 7 | -0.42 | 0.08 | 0.48 | 0.78 | 4.8 | 2.9 | 4.5 | B | 4 | 2.1 | 1.8 | 1.9 | 0.38469 | 0.45044 | 7.7024 | 0.971 | M
| WA0206AA | 15 | 20 | 0 | 0 | 15 | 590 | 0 | 0 | 0 | 0 | 0 | 0 | 0 | 0 |  | 0 | 0 | 0 | 0
| WA0211BA | 15 | 20 | 17.89 | 1.47 | 350 | 520 | 7 | -0.89 | 0.08 | 0.39 | 0.77 | 3.6 | 1.9 | 2.6 | B | 2.4 | 1.7 | 3.5 | 1.4 | 0.34834 | 0.43191 | 4.6144 | 0.966 | M | 2 | 17.44 | 0.45 | WA02