## table_submission
General Information |  |  |  | Run-in |  |  | slip dependence |  | stiffness |  |  |  | net weakening |  | Xlook Inversion Model | [13 empty] | Xlook Forward Model
Experiment | Sample | State | sn' [MPa] | V [µm/s] | µpeak | µs5mm | Δµ/Δx 3-5mm slope [mm-1] | Δµ/Δx 8-10mm slope [mm-1] | Kc [MPa/µm] | Kc* [MPa/µm] | Kc [MPa/mm] | Kc* [MPa/mm] | G [1 mm] | G [5 mm] | Vo [µm/s] | V1 [µm/s] | a | b1 | Dc1 [mm] | b2 | Dc2 [mm] | a-b | std a | std b1 | std Dc1 [mm] | std b2 | std Dc2 [mm] | ~ modeled length [mm] | first row | vs row | last row | weight row | weight factor | dµ/dx [mm-1] | dµ/dx [mic-1] | stiffness [mic-1] | µ0 | a | b1 | Dc1 [mm] | b2 | Dc2 [mm]
velocity step experiments
AR_108_G2_C0004D29R03_VS_10MPa_shear | C0004D29R03 | powder | 10 | 0.1 | 0.463 | 0.402 | -0.020088 |  | -0.001323 | 0.00019 | -1.323 | 0.19 | -0.016741 |  | 0.1 | 1 | 0.003217 | 0.002152 | 8.05 |  |  | 0.001065 | 7.2e-05 | 7.2e-05 | 0.358/-0.343 |  |  | 1.085 | 10883 | 10999 | 12481 | 10999 | 1 | -0.019 | -1.9e-05 | 0.0022 | 0.4004 | 0.003 | 0.0021 | 12
|  |  | 10 |  |  |  |  | -0.0053821 | 0.0077584 | 5.3821e-05 | 7.7584 | 0.053821 |  | -0.03562 | 0.1 | 1 | 0.003148 | 0.002099 | 8.525 | 0.007663 | 420.001 | -0.006614 | 0.000161 | 0.000161 | 0.922/-0832 | 2.5e-05 | 1.944/-1.935 | 5.1 | 10883 | 10999 | 18724 | 10999 | 2 | -0.004 | -4e-06 | 0.0022 | 0.4004 | 0.0032 | 0.0022 | 9 | 0.007 | 350
AR_111_G2_C0004D29R03_VS_18MPa_shear | C0004D29R03 | powder | 18 | 0.1 | 0.428 | 0.388 | -0.010751 |  | -0.00045966 | 0.000234 | -0.45966 | 0.234 | -0.011587 |  | 0.1 | 1 | 0.002483 | 0.002076 | 15.977 |  |  | 0.000408 | 4.5e-05 | 4.5e-05 | 0.449/-0.437 |  |  | 1.032 | 11274 | 11438 | 12955 | 11438 | 1 | -0.013 | -1.3e-05 | 0.0022 | 0.38741 | 0.0026 | 0.002 | 13
|  |  | 18 |  |  |  |  | -0.00085884 | 0.0079501 | 1.5459e-05 | 7.9501 | 0.015459 |  | -0.024549 | 0.1 | 1 | 0.002447 | 0.00207 | 16.716 | 0.007761 | 600.541 | -0.007383 | 0.000101 | 0.000101 | 1.123/-1.052 | 1.9e-05 | 2.226/-2.218 | 4.974 | 11274 | 11438 | 18972 | 11438 | 1 | -0.0015 | -1.5e-06 | 0.0022 | 0.38741 | 0.0026 | 0.002 | 13 | 0.007 | 500
'AR_114_G2_C0004D29R03_VS_2MPa_shear' | C0004D29R03 | powder | 2 | 0.1 | 0.48 | 0.412 | -0.016181 |  | 0.0026782 | 2.4e-05 | 2.6782 | 0.024 | -0.023337 |  | 0.1 | 1 | 0.004592 | 0.004475 | 3.636 | 0.004987 | 79.149 | -0.004869 | 0.00021 | 0.00021 | 0.231/-0217 | 5e-05 | 1.035/-1.021 | 1.076 | 12093 | 12221 | 13815 | 12221 | 1 | -0.012 | -1.2e-05 | 0.007 | 0.41056 | 0.0043 | 0.0044 | 4 | 0.005 | 100
|  |  | 2 |  |  |  |  | -0.014122 | 0.0026409 | 2.8244e-05 | 2.6409 | 0.028244 |  | -0.05814 | 0.1 | 1 | 0.004603 | 0.004432 | 3.573 | 0.004889 | 73.907 | -0.004718 | 0.000553 | 0.000553 | 0.64/-0.542 | 0.000135 | 2.449/-2.370 | 5 | 12093 | 12221 | 19734 | 12221 | 1 | -0.012 | -1.2e-05 | 0.007 | 0.41056 | 0.0043 | 0.0044 | 4 | 0.005 | 100
'AR_117_G2_C0004D29R03_VS_2MPa_shear' | C0004D29R03 | powder | 2 | 0.1 | 0.499 | 0.431 | -0.023087 |  | 0.0022889 | 2.4e-05 | 2.2889 | 0.024 | -0.023946 |  | 0.1 | 1 | 0.004894 | 0.004556 | 4.368 | 0.005336 | 41.307 | -0.004999 | 0.000224 | 0.000231 | 0.362/-0.335 | 0.000111 | 0.903/-0.883 | 1.058 | 10339 | 10500 | 12066 | 10500 | 1 | -0.012 | -1.2e-05 | 0.0065 | 0.42885 | 0.005 | 0.0052 | 5 | 0.005 | 50
|  |  | 2 |  |  |  |  | -0.013476 | 0.0021967 | 2.6952e-05 | 2.1967 | 0.026952 |  | -0.082421 | 0.1 | 1 | 0.004875 | 0.00472 | 4.566 | 0.00517 | 45.687 | -0.005015 | 0.000509 | 0.000522 | 0.85/-0716 | 0.000238 | 2.189/-2.089 | 5.052 | 10339 | 10500 | 18144 | 10500 | 1 | -0.0145 | -1.45e-05 | 0.0065 | 0.42885 | 0.005 | 0.0052 | 5 | 0.005 | 50
'AR_118_G3_C0004D29R03_VS_14MPa_shear' | C0004D29R03 | powder | 14 | 0.1 | 0.445 | 0.395 | -0.01372 |  | -0.0030951 | 0.000196 | -3.0951 | 0.196 | -0.010353 |  | 0.1 | 1 | 0.004034 | 0.002465 | 7.097 |  |  | 0.001569 | 0.000136 | 0.000136 | 0.53/-0.493 |  |  | 1.006 | 6557 | 6687 | 7876 | 6687 | 1 | -0.014 | -1.4e-05 | 0.003 | 0.39463 | 0.0042 | 0.0026 | 7
|  |  | 14 |  |  |  |  | -0.0026179 | 0.015924 | 3.6651e-05 | 15.9236 | 0.036651 |  | -0.025795 | 0.1 | 1 | 0.004082 | 0.002303 | 5.888 | 0.008475 | 500.606 | -0.006697 | 0.000356 | 0.000355 | 1.378/-1.116 | 4e-05 | 3.488/-3.464 | 5.44 | 6557 | 6687 | 13153 | 6687 | 1 | -0.00186 | -1.86e-06 | 0.003 | 0.39463 | 0.0042 | 0.0026 | 7 | 0.008 | 450
'AR_121_G2_C0004D29R03_VS_6MPa_shear' | C0004D29R03 | powder | 6 | 0.1 | 0.447 | 0.391 | -0.01635 |  | 0.0021633 | 6.6e-05 | 2.1633 | 0.066 | -0.015942 |  | 0.1 | 1 | 0.004154 | 0.003214 | 6.26 | 0.003196 | 133.408 | -0.002257 | 5.8e-05 | 5.8e-05 | 0.16/-0.156 | 1.4e-05 | 0.918/-0.912 | 0.987 | 10508 | 10779 | 12233 | 10779 | 1 | -0.011 | -1.1e-05 | 0.004 | 0.3892 | 0.004 | 0.003 | 7 | 0.003 | 100
|  |  | 6 |  |  |  |  | -0.003056 | 0.0076465 | 1.8336e-05 | 7.6465 | 0.018336 |  | -0.047678 | 0.1 | 1 | 0.003851 | 0.003691 | 9.952 | 0.012843 | 770.706 | -0.012683 | 0.000204 | 0.000204 | 0.676/-0.633 | 2.2e-05 | 2.435/-2427 | 5.079 | 10508 | 10779 | 18475 | 10779 | 1 | -0.004 | -4e-06 | 0.004 | 0.3892 | 0.004 | 0.0032 | 7 | 0.014 | 800
'AR_126_G2_C0004D29R03_VS_4MPa_shear' | C0004D29R03 | powder | 4 | 0.1 | 0.453 | 0.408 | -0.017043 |  | 0.0013452 | 1.8e-05 | 1.3452 | 0.018 | -0.0086512 |  | 0.1 | 1 | 0.004214 | 0.003204 | 6.06 | 0.003047 | 25.462 | -0.002038 | 0.000187 | 0.000359 | 0.998/-0.857 | 0.000357 | 2.065/-1.910 | 1.092 | 10181 | 10494 | 12130 | 10494 | 1 | -0.0045 | -4.5e-06 | 0.008 | 0.4058 | 0.0043 | 0.004 | 7 | 0.0025 | 40
|  |  | 4 |  |  |  |  | -0.011317 | 0.00073204 | 4.5268e-05 | 0.73204 | 0.045268 |  | -0.061599 | 0.1 | 1 | 0.004154 | 0.003313 | 6.792 | 0.002083 | 18.838 | -0.001243 | 0.000467 | 0.000249 | 2.015/-1.554 | 0.000218 | 3.549/-2.986 | 5.1 | 10181 | 10494 | 18169 | 10494 | 2 | -0.0125 | -1.25e-05 | 0.008 | 0.4058 | 0.0042 | 0.003 | 5 | 0.0033 | 30
constant velocity experiments | [8 empty] | 1 mm shear displacement
'AR_122_G2_C0004D29R03_0p1_6MPa_shear' | C0004D29R03 | powder | 6 | 0.1 | 0.443 | 0.405 | -0.012795 | -0.004395
'AR_120_G3_C0004D29R03_0p1_14MPa_shear' | C0004D29R03 | powder | 14 | 0.1 | 0.439 | 0.399 | -0.011108 | -0.00024538
'AR_112_G2_C0004D29R03_0p1_18MPa_shear' | C0004D29R03 | powder | 18 | 0.1 | 0.44 | 0.398 | -0.015135 | -0.0017654
'AR_115_G2_C0004D29R03_0p1_2MPa_shear' | C0004D29R03 | powder | 2 | 0.1 | 0.486 | 0.432 | -0.02158 | -0.016974
'AR_110_G2_C0004D29R03_0p1_10MPa_shear' | C0004D29R03 | powder | 10 | 0.1 | 0.437 | 0.4 | -0.01525 | -0.0035502
AR_124_G2_C0004D29R03_0p1_4MPa_shear' | C0004D29R03 | powder | 4 | 0.1 | 0.436 | 0.393 | -0.015518 | -0.010129
'AR_123_G2_C0004D29R03_1p0_6MPa_shear' | C0004D29R03 | powder | 6 | 1 | 0.398 | 0.362 | -0.014189 | -0.0054673
'AR_119_G3_C0004D29R03_1p0_14MPa_shear' | C0004D29R03 | powder | 14 | 1 | 0.405 | 0.384 | -0.0074966 | -0.00092573
'AR_113_G2_C0004D29R03_1p0_18MPa_shear' | C0004D29R03 | powder | 18 | 1 | 0.403 | 0.392 | -0.0041126 | -0.0020076
'AR_116_G2_C0004D29R03_1p0_2MPa_shear' | C0004D29R03 | powder | 2 | 1 | 0.457 | 0.42 | -0.015395 | -0.014433
'AR_109_G2_C0004D29R03_1p0_10MPa_shear' | C0004D29R03 | powder | 10 | 1 | 0.416 | 0.397 | -0.0090801 | -0.0045945
'AR_125_G2_C0004D29R03_1p0_4MPa_shear' | C0004D29R03 | powder | 4 | 1 | 0.422 | 0.397 | -0.01101 | -0.012739