## Read me
This file contains the raw data on which the paper is based.
The ECMO model program outputs results into a csv file. These csv files have been combined into a Microsoft Excel file named “Output csv files”, with each sheet in the file corresponding to a scenario being investigated.
Some of the sheets contain the data that has been used to generate the graphs in the figures presented in the paper or the supplemental material. Other sheets contain data presented in the text of the paper.
The naming convention used for the sheets is
“Figure number/s (if applicable)”-“Parameters varied”-“Parameters maintained constant”. Commas are inserted between the figure numbers where this is needed for clarity.
e.g. Consider an output file that contributes to Figures 2, 3, and s7 in the paper, for a scenario varying extracorporeal circuit blood flow and pulmonary shunt fraction, holding gas sweep rate constant at 5 l/min.
Using SF as shorthand for pulmopnary shunt fraction, the data sheet would be labelled
“F2,3s7-Qec SF-Vsweep5”

## Qec SF-VsweepToQecRatio1
Input parameters | [13 empty] | Output parameters
Qpa | VO2 | SF_lung | lung_VQratio | FIO2 | Q_ec | SF_ec | Sweep | VIoxy | FoxyO2 | RCF_ec | haemoglobin | temp | DP50 | hct | PAO2 | PACO2 | PAN2 | CAO2 | CACO2 | SAO2 | pHa | PaO2 | PaCO2 | PaN2 | CaO2 | CaCO2 | SaO2 | PvO2 | PvCO2 | PvN2 | CvO2 | CvCO2 | SvO2 | PpreO2 | PpreCO2 | PpreN2 | CpreO2 | CpreCO2 | SpreO2 | PpostO2 | PpostCO2 | PpostN2 | CpostO2 | CpostCO2 | SpostO2 | VAoxy | VAIoxy_N2 | VAIoxy_O2 | PecfinalO2 | PecfinalCO2 | PecfinalN2 | CecfinalO2 | CecfinalCO2 | SecfinalO2 | PpaO2 | PpaCO2 | PpaN2 | CpaO2 | CpaCO2 | SpaO2
6 | 250 | 0 | 0.7183 | 1 | 5.5 | 0 | 5.5 | 6.1192 | 1 | 0 | 10 | 37 | 0 | 0.3 | 697 | 16 | 0 | 15.99 | 35.59 | 100 | 7.652 | 697.1 | 16 | 0 | 15.99 | 35.59 | 100 | 38.8 | 19.3 | 0 | 11.82 | 38.93 | 84.2 | 38.8 | 19.3 | 0 | 11.82 | 38.93 | 84.2 | 695.7 | 17.3 | 0 | 15.98 | 36.74 | 100 | 5.9875 | Inf | 6.1191 | 695.7 | 17.3 | 0 | 15.98 | 36.74 | 100 | 580.7 | 17.5 | 0 | 15.64 | 36.92 | 100
6 | 250 | 0 | 0.7183 | 1 | 5 | 0 | 5 | 5.5629 | 1 | 0 | 10 | 37 | 0 | 0.3 | 696 | 17 | 0 | 15.98 | 36.46 | 100 | 7.635 | 696 | 17 | 0 | 15.98 | 36.46 | 100 | 39.4 | 20.4 | 0 | 11.82 | 39.79 | 84.2 | 39.4 | 20.4 | 0 | 11.82 | 39.79 | 84.2 | 694.8 | 18.2 | 0 | 15.98 | 37.49 | 100 | 5.4503 | Inf | 5.5628 | 694.8 | 18.2 | 0 | 15.98 | 37.49 | 100 | 465.4 | 18.7 | 0 | 15.29 | 37.87 | 99.9
6 | 250 | 0 | 0.7183 | 1 | 4.5 | 0 | 4.5 | 5.0066 | 1 | 0 | 10 | 37 | 0 | 0.3 | 694.9 | 18.1 | 0 | 15.98 | 37.39 | 100 | 7.617 | 694.9 | 18.1 | 0 | 15.98 | 37.39 | 100 | 40.1 | 21.7 | 0 | 11.81 | 40.72 | 84.1 | 40.1 | 21.7 | 0 | 11.81 | 40.72 | 84.1 | 693.8 | 19.2 | 0 | 15.98 | 38.29 | 100 | 4.9124 | Inf | 5.0065 | 693.8 | 19.2 | 0 | 15.98 | 38.29 | 100 | 351.5 | 20 | 0 | 14.94 | 38.89 | 99.9
6 | 250 | 0 | 0.7183 | 1 | 4 | 0 | 4 | 4.4503 | 1 | 0 | 10 | 37 | 0 | 0.3 | 693.6 | 19.4 | 0 | 15.98 | 38.39 | 100 | 7.599 | 693.7 | 19.4 | 0 | 15.98 | 38.39 | 100 | 40.8 | 23 | 0 | 11.81 | 41.72 | 84.1 | 40.8 | 23 | 0 | 11.81 | 41.72 | 84.1 | 692.6 | 20.4 | 0 | 15.97 | 39.14 | 100 | 4.3736 | Inf | 4.4502 | 692.7 | 20.4 | 0 | 15.97 | 39.14 | 100 | 241.9 | 21.5 | 0 | 14.59 | 40 | 99.7
6 | 250 | 0 | 0.7183 | 1 | 3.5 | 0 | 3.5 | 3.894 | 1 | 0 | 10 | 37 | 0 | 0.3 | 692.2 | 20.8 | 0 | 15.97 | 39.48 | 100 | 7.579 | 692.2 | 20.8 | 0 | 15.97 | 39.48 | 100 | 41.6 | 24.6 | 0 | 11.81 | 42.82 | 84 | 41.6 | 24.6 | 0 | 11.81 | 42.82 | 84 | 691.4 | 21.6 | 0 | 15.97 | 40.07 | 100 | 3.8338 | Inf | 3.8939 | 691.4 | 21.6 | 0 | 15.97 | 40.07 | 100 | 148.3 | 23.2 | 0 | 14.23 | 41.22 | 99.2
6 | 250 | 0 | 0.7183 | 1 | 3 | 0 | 3 | 3.3377 | 1 | 0 | 10 | 37 | 0 | 0.3 | 690.5 | 22.5 | 0 | 15.97 | 40.67 | 100 | 7.558 | 690.6 | 22.5 | 0 | 15.97 | 40.67 | 100 | 42.5 | 26.4 | 0 | 11.8 | 44.01 | 84 | 42.5 | 26.4 | 0 | 11.8 | 44.01 | 84 | 690 | 23 | 0 | 15.96 | 41.08 | 100 | 3.2928 | Inf | 3.3377 | 690 | 23 | 0 | 15.96 | 41.08 | 100 | 93.1 | 25 | 0 | 13.88 | 42.54 | 97.9
6 | 250 | 0 | 0.7183 | 1 | 2.5 | 0 | 2.5 | 2.7814 | 1 | 0 | 10 | 37 | 0 | 0.3 | 688.7 | 24.3 | 0 | 15.96 | 41.98 | 100 | 7.536 | 688.7 | 24.3 | 0 | 15.96 | 41.98 | 100 | 43.4 | 28.4 | 0 | 11.79 | 45.32 | 83.9 | 43.4 | 28.4 | 0 | 11.79 | 45.32 | 83.9 | 688.4 | 24.6 | 0 | 15.96 | 42.18 | 100 | 2.7503 | Inf | 2.7814 | 688.4 | 24.6 | 0 | 15.96 | 42.18 | 100 | 70.8 | 27.2 | 0 | 13.53 | 44.01 | 95.8
6 | 250 | 0 | 0.7183 | 1 | 2 | 0 | 2 | 2.2252 | 1 | 0 | 10 | 37 | 0 | 0.3 | 686.5 | 26.5 | 0 | 15.95 | 43.43 | 100 | 7.513 | 686.5 | 26.5 | 0 | 15.95 | 43.43 | 100 | 44.4 | 30.8 | 0 | 11.79 | 46.76 | 83.8 | 44.4 | 30.8 | 0 | 11.79 | 46.76 | 83.8 | 686.6 | 26.4 | 0 | 15.95 | 43.38 | 100 | 2.206 | Inf | 2.2251 | 686.6 | 26.4 | 0 | 15.95 | 43.38 | 100 | 61.2 | 29.6 | 0 | 13.18 | 45.63 | 93.5
6 | 250 | 0 | 0.7183 | 1 | 1.5 | 0 | 1.5 | 1.6689 | 1 | 0 | 10 | 37 | 0 | 0.3 | 683.9 | 29.1 | 0 | 15.95 | 45.03 | 100 | 7.488 | 684 | 29.1 | 0 | 15.95 | 45.03 | 100 | 45.6 | 33.5 | 0 | 11.78 | 48.36 | 83.8 | 45.6 | 33.5 | 0 | 11.78 | 48.36 | 83.8 | 684.5 | 28.5 | 0 | 15.95 | 44.7 | 100 | 1.6596 | Inf | 1.6688 | 684.5 | 28.5 | 0 | 15.95 | 44.7 | 100 | 56 | 32.5 | 0 | 12.82 | 47.45 | 91
6 | 250 | 0 | 0.7183 | 1 | 1 | 0 | 1 | 1.1126 | 1 | 0 | 10 | 37 | 0 | 0.3 | 680.9 | 32.1 | 0 | 15.94 | 46.82 | 100 | 7.461 | 681 | 32.1 | 0 | 15.94 | 46.82 | 100 | 46.8 | 36.7 | 0 | 11.77 | 50.16 | 83.7 | 46.8 | 36.7 | 0 | 11.77 | 50.16 | 83.7 | 682 | 31 | 0 | 15.94 | 46.17 | 100 | 1.1103 | Inf | 1.1126 | 682.1 | 31 | 0 | 15.94 | 46.17 | 100 | 52.9 | 35.9 | 0 | 12.46 | 49.49 | 88.5
6 | 250 | 0 | 0.7183 | 1 | 0.5 | 0 | 0.50001 | 0.5563 | 1 | 0 | 10 | 37 | 0 | 0.3 | 677.3 | 35.7 | 0 | 15.93 | 48.85 | 100 | 7.431 | 677.4 | 35.7 | 0 | 15.93 | 48.85 | 100 | 48.1 | 40.5 | 0 | 11.76 | 52.18 | 83.6 | 48.1 | 40.5 | 0 | 11.76 | 52.18 | 83.6 | 679.2 | 33.8 | 0 | 15.93 | 47.81 | 100 | 0.5575 | Inf | 0.5563 | 679.2 | 33.8 | 0 | 15.93 | 47.81 | 100 | 50.9 | 40.1 | 0 | 12.11 | 51.82 | 86
6 | 250 | 0.5 | 0.7183 | 1 | 5.5 | 0 | 5.5 | 6.1192 | 1 | 0 | 10 | 37 | 0 | 0.3 | 693.3 | 19.7 | 0 | 15.98 | 38.67 | 100 | 7.579 | 632.3 | 20.8 | 0 | 15.79 | 39.49 | 100 | 40.4 | 24.5 | 0 | 11.62 | 42.82 | 82.8 | 40.4 | 24.5 | 0 | 11.62 | 42.82 | 82.8 | 691.4 | 21.6 | 0 | 15.97 | 40.08 | 100 | 6.0123 | Inf | 6.1191 | 691.4 | 21.6 | 0 | 15.97 | 40.08 | 100 | 571.5 | 21.9 | 0 | 15.61 | 40.31 | 99.9
6 | 250 | 0.5 | 0.7183 | 1 | 5 | 0 | 5 | 5.5629 | 1 | 0 | 10 | 37 | 0 | 0.3 | 691.6 | 21.4 | 0 | 15.97 | 39.88 | 100 | 7.557 | 565.5 | 22.6 | 0 | 15.59 | 40.77 | 99.9 | 40 | 26.4 | 0 | 11.42 | 44.1 | 81.3 | 40 | 26.4 | 0 | 11.42 | 44.1 | 81.3 | 689.8 | 23.2 | 0 | 15.96 | 41.17 | 100 | 5.4654 | Inf | 5.5628 | 689.9 | 23.2 | 0 | 15.96 | 41.17 | 100 | 440.1 | 23.9 | 0 | 15.21 | 41.66 | 99.9
6 | 250 | 0.5 | 0.7183 | 1 | 4.5 | 0 | 4.5 | 5.0066 | 1 | 0 | 10 | 37 | 0 | 0.3 | 689.8 | 23.2 | 0 | 15.96 | 41.22 | 100 | 7.533 | 492.5 | 24.6 | 0 | 15.37 | 42.19 | 99.9 | 39.7 | 28.5 | 0 | 11.2 | 45.52 | 79.7 | 39.7 | 28.5 | 0 | 11.2 | 45.52 | 79.7 | 688.1 | 24.9 | 0 | 15.96 | 42.37 | 100 | 4.9192 | Inf | 5.0065 | 688.1 | 24.9 | 0 | 15.96 | 42.37 | 100 | 299.7 | 26.1 | 0 | 14.77 | 43.16 | 99.8
6 | 250 | 0.5 | 0.7183 | 1 | 4 | 0 | 4 | 4.4503 | 1 | 0 | 10 | 37 | 0 | 0.3 | 687.6 | 25.4 | 0 | 15.96 | 42.72 | 100 | 7.507 | 412.7 | 27 | 0 | 15.12 | 43.77 | 99.9 | 39.3 | 30.9 | 0 | 10.96 | 47.11 | 78 | 39.3 | 30.9 | 0 | 10.96 | 47.11 | 78 | 686.1 | 26.9 | 0 | 15.95 | 43.7 | 100 | 4.3735 | Inf | 4.4502 | 686.1 | 26.9 | 0 | 15.95 | 43.7 | 100 | 163.6 | 28.7 | 0 | 14.29 | 44.83 | 99.3
6 | 250 | 0.5 | 0.7183 | 1 | 3.5 | 0 | 3.5 | 3.894 | 1 | 0 | 10 | 37 | 0 | 0.3 | 685 | 28 | 0 | 15.95 | 44.39 | 100 | 7.48 | 326.2 | 29.9 | 0 | 14.85 | 45.56 | 99.8 | 39 | 33.8 | 0 | 10.68 | 48.89 | 76 | 39 | 33.8 | 0 | 10.68 | 48.89 | 76 | 683.7 | 29.3 | 0 | 15.95 | 45.18 | 100 | 3.8284 | Inf | 3.8939 | 683.7 | 29.3 | 0 | 15.95 | 45.18 | 100 | 86.7 | 31.7 | 0 | 13.75 | 46.73 | 97.1
6 | 250 | 0.5 | 0.7183 | 1 | 3 | 0 | 3 | 3.3377 | 1 | 0 | 10 | 37 | 0 | 0.3 | 681.8 | 31.2 | 0 | 15.94 | 46.29 | 100 | 7.45 | 235.1 | 33.4 | 0 | 14.55 | 47.59 | 99.6 | 38.7 | 37.3 | 0 | 10.38 | 50.92 | 73.9 | 38.7 | 37.3 | 0 | 10.38 | 50.92 | 73.9 | 680.9 | 32.1 | 0 | 15.94 | 46.85 | 100 | 3.2839 | Inf | 3.3377 | 680.9 | 32.1 | 0 | 15.94 | 46.85 | 100 | 63.9 | 35.2 | 0 | 13.16 | 48.88 | 93.3
6 | 250 | 0.5 | 0.7183 | 1 | 2.5 | 0 | 2.5 | 2.7814 | 1 | 0 | 10 | 37 | 0 | 0.3 | 678 | 35 | 0 | 15.93 | 48.46 | 100 | 7.417 | 151.4 | 37.6 | 0 | 14.21 | 49.92 | 99 | 38.3 | 41.5 | 0 | 10.04 | 53.25 | 71.4 | 38.3 | 41.5 | 0 | 10.04 | 53.25 | 71.4 | 677.5 | 35.5 | 0 | 15.93 | 48.75 | 100 | 2.7398 | Inf | 2.7814 | 677.5 | 35.5 | 0 | 15.93 | 48.75 | 100 | 54.8 | 39.5 | 0 | 12.5 | 51.37 | 88.7
6 | 250 | 0.5 | 0.7183 | 1 | 2 | 0 | 2 | 2.2252 | 1 | 0 | 10 | 37 | 0 | 0.3 | 673.3 | 39.7 | 0 | 15.91 | 50.99 | 99.9 | 7.382 | 99.4 | 42.8 | 0 | 13.83 | 52.64 | 97.3 | 38 | 46.7 | 0 | 9.66 | 55.97 | 68.7 | 38 | 46.7 | 0 | 9.66 | 55.97 | 68.7 | 673.4 | 39.6 | 0 | 15.91 | 50.93 | 99.9 | 2.1958 | Inf | 2.2251 | 673.4 | 39.6 | 0 | 15.91 | 50.93 | 99.9 | 49.5 | 44.8 | 0 | 11.75 | 54.29 | 83.4
6 | 250 | 0.5 | 0.7183 | 1 | 1.5 | 0 | 1.5 | 1.6689 | 1 | 0 | 10 | 37 | 0 | 0.3 | 667.2 | 45.8 | 0 | 15.89 | 53.97 | 99.9 | 7.344 | 77.6 | 49.3 | 0 | 13.39 | 55.87 | 94.7 | 37.6 | 53.4 | 0 | 9.23 | 59.21 | 65.6 | 37.6 | 53.4 | 0 | 9.23 | 59.21 | 65.6 | 668.2 | 44.8 | 0 | 15.9 | 53.49 | 99.9 | 1.6514 | Inf | 1.6688 | 668.3 | 44.8 | 0 | 15.9 | 53.49 | 99.9 | 45.7 | 51.6 | 0 | 10.89 | 57.78 | 77.4
6 | 250 | 0.5 | 0.7183 | 1 | 1 | 0 | 1 | 1.1126 | 1 | 0 | 10 | 37 | 0 | 0.3 | 659.3 | 53.7 | 0 | 15.87 | 57.56 | 99.9 | 7.301 | 67.8 | 57.9 | 0 | 12.89 | 59.8 | 91.3 | 37.1 | 62.1 | 0 | 8.73 | 63.13 | 62 | 37.1 | 62.1 | 0 | 8.73 | 63.13 | 62 | 661.6 | 51.4 | 0 | 15.88 | 56.54 | 99.9 | 1.1057 | Inf | 1.1125 | 661.6 | 51.4 | 0 | 15.88 | 56.54 | 99.9 | 42.4 | 60.6 | 0 | 9.92 | 62.03 | 70.4
6 | 250 | 0.5 | 0.7183 | 1 | 0.5 | 0 | 0.50001 | 0.5563 | 1 | 0 | 10 | 37 | 0 | 0.3 | 648.4 | 64.6 | 0 | 15.83 | 62.02 | 99.9 | 7.252 | 62.6 | 69.7 | 0 | 12.31 | 64.71 | 87.2 | 36.6 | 74 | 0 | 8.14 | 68.04 | 57.8 | 36.6 | 74 | 0 | 8.14 | 68.04 | 57.8 | 652.8 | 60.2 | 0 | 15.85 | 60.28 | 99.9 | 0.5566 | Inf | 0.5563 | 652.8 | 60.2 | 0 | 15.85 | 60.28 | 99.9 | 39.3 | 73 | 0 | 8.78 | 67.39 | 62.4
6 | 250 | 0.7 | 0.7183 | 1 | 5.5 | 0 | 5.5 | 6.1192 | 1 | 0 | 10 | 37 | 0 | 0.3 | 691.2 | 21.8 | 0 | 15.97 | 40.17 | 100 | 7.545 | 604.3 | 23.5 | 0 | 15.71 | 41.44 | 100 | 41.3 | 27.4 | 0 | 11.54 | 44.77 | 82.1 | 41.3 | 27.4 | 0 | 11.54 | 44.77 | 82.1 | 689 | 24 | 0 | 15.96 | 41.73 | 100 | 6.0273 | Inf | 6.1191 | 689.1 | 24 | 0 | 15.96 | 41.73 | 100 | 567.1 | 24.3 | 0 | 15.59 | 41.98 | 99.9
6 | 250 | 0.7 | 0.7183 | 1 | 5 | 0 | 5 | 5.5629 | 1 | 0 | 10 | 37 | 0 | 0.3 | 689.2 | 23.8 | 0 | 15.96 | 41.6 | 100 | 7.52 | 506.1 | 25.8 | 0 | 15.41 | 42.98 | 99.9 | 40.5 | 29.8 | 0 | 11.24 | 46.32 | 80 | 40.5 | 29.8 | 0 | 11.24 | 46.32 | 80 | 687.1 | 25.9 | 0 | 15.96 | 43.03 | 100 | 5.4765 | Inf | 5.5628 | 687.1 | 25.9 | 0 | 15.96 | 43.03 | 100 | 428.3 | 26.7 | 0 | 15.17 | 43.58 | 99.9
6 | 250 | 0.7 | 0.7183 | 1 | 4.5 | 0 | 4.5 | 5.0066 | 1 | 0 | 10 | 37 | 0 | 0.3 | 686.8 | 26.2 | 0 | 15.96 | 43.19 | 100 | 7.492 | 395.1 | 28.5 | 0 | 15.07 | 44.72 | 99.9 | 39.6 | 32.5 | 0 | 10.9 | 48.05 | 77.6 | 39.6 | 32.5 | 0 | 10.9 | 48.05 | 77.6 | 684.8 | 28.2 | 0 | 15.95 | 44.48 | 100 | 4.9262 | Inf | 5.0065 | 684.9 | 28.2 | 0 | 15.95 | 44.48 | 100 | 274.9 | 29.6 | 0 | 14.69 | 45.37 | 99.7
6 | 250 | 0.7 | 0.7183 | 1 | 4 | 0 | 4 | 4.4503 | 1 | 0 | 10 | 37 | 0 | 0.3 | 684 | 29 | 0 | 15.95 | 45 | 100 | 7.463 | 271.7 | 31.8 | 0 | 14.67 | 46.7 | 99.7 | 38.8 | 35.7 | 0 | 10.51 | 50.03 | 74.8 | 38.8 | 35.7 | 0 | 10.51 | 50.03 | 74.8 | 682.1 | 30.9 | 0 | 15.94 | 46.12 | 100 | 4.3767 | Inf | 4.4502 | 682.2 | 30.9 | 0 | 15.94 | 46.12 | 100 | 133.2 | 33 | 0 | 14.13 | 47.42 | 98.8
6 | 250 | 0.7 | 0.7183 | 1 | 3.5 | 0 | 3.5 | 3.894 | 1 | 0 | 10 | 37 | 0 | 0.3 | 680.5 | 32.5 | 0 | 15.94 | 47.08 | 100 | 7.431 | 151.6 | 35.8 | 0 | 14.22 | 48.97 | 99 | 37.8 | 39.6 | 0 | 10.05 | 52.3 | 71.5 | 37.8 | 39.6 | 0 | 10.05 | 52.3 | 71.5 | 678.9 | 34.1 | 0 | 15.93 | 47.98 | 100 | 3.828 | Inf | 3.8939 | 678.9 | 34.1 | 0 | 15.93 | 47.98 | 100 | 74.9 | 37 | 0 | 13.48 | 49.78 | 95.4
6 | 250 | 0.7 | 0.7183 | 1 | 3 | 0 | 3 | 3.3377 | 1 | 0 | 10 | 37 | 0 | 0.3 | 676.1 | 36.9 | 0 | 15.92 | 49.48 | 99.9 | 7.396 | 86.8 | 40.7 | 0 | 13.68 | 51.63 | 96.5 | 36.7 | 44.5 | 0 | 9.51 | 54.96 | 67.6 | 36.7 | 44.5 | 0 | 9.51 | 54.96 | 67.6 | 674.9 | 38.1 | 0 | 15.92 | 50.14 | 99.9 | 3.2802 | Inf | 3.3377 | 674.9 | 38.1 | 0 | 15.92 | 50.14 | 99.9 | 58.7 | 41.9 | 0 | 12.71 | 52.55 | 90.2
6 | 250 | 0.7 | 0.7183 | 1 | 2.5 | 0 | 2.5 | 2.7814 | 1 | 0 | 10 | 37 | 0 | 0.3 | 670.6 | 42.4 | 0 | 15.9 | 52.33 | 99.9 | 7.36 | 66.3 | 46.7 | 0 | 13.03 | 54.8 | 92.3 | 35.4 | 50.7 | 0 | 8.86 | 58.13 | 63 | 35.4 | 50.7 | 0 | 8.86 | 58.13 | 63 | 669.9 | 43.1 | 0 | 15.9 | 52.67 | 99.9 | 2.7335 | Inf | 2.7814 | 669.9 | 43.1 | 0 | 15.9 | 52.67 | 99.9 | 51 | 48.1 | 0 | 11.79 | 55.86 | 83.8
6 | 250 | 0.7 | 0.7183 | 1 | 2 | 0 | 2 | 2.2252 | 1 | 0 | 10 | 37 | 0 | 0.3 | 663.3 | 49.7 | 0 | 15.88 | 55.76 | 99.9 | 7.318 | 57.3 | 54.7 | 0 | 12.24 | 58.66 | 86.8 | 33.8 | 58.7 | 0 | 8.07 | 61.99 | 57.3 | 33.8 | 58.7 | 0 | 8.07 | 61.99 | 57.3 | 663.5 | 49.5 | 0 | 15.88 | 55.71 | 99.9 | 2.188 | Inf | 2.2251 | 663.5 | 49.5 | 0 | 15.88 | 55.71 | 99.9 | 45.5 | 56.2 | 0 | 10.67 | 59.9 | 75.8
6 | 250 | 0.7 | 0.7183 | 1 | 1.5 | 0 | 1.5 | 1.6689 | 1 | 0 | 10 | 37 | 0 | 0.3 | 653.4 | 59.6 | 0 | 15.85 | 60.02 | 99.9 | 7.271 | 51.6 | 65.5 | 0 | 11.25 | 63.49 | 79.8 | 31.6 | 69.7 | 0 | 7.08 | 66.83 | 50.2 | 31.6 | 69.7 | 0 | 7.08 | 66.83 | 50.2 | 654.8 | 58.2 | 0 | 15.85 | 59.44 | 99.9 | 1.6435 | Inf | 1.6688 | 654.9 | 58.2 | 0 | 15.85 | 59.44 | 99.9 | 40.5 | 67.2 | 0 | 9.27 | 64.98 | 65.8
6 | 250 | 0.7 | 0.7183 | 1 | 1 | 0 | 1 | 1.1126 | 1 | 0 | 10 | 37 | 0 | 0.3 | 639.2 | 73.8 | 0 | 15.81 | 65.51 | 99.9 | 7.216 | 46.7 | 81 | 0 | 9.97 | 69.8 | 70.8 | 28.6 | 85.3 | 0 | 5.81 | 73.14 | 41.2 | 28.6 | 85.3 | 0 | 5.81 | 73.14 | 41.2 | 642.8 | 70.2 | 0 | 15.82 | 64.19 | 99.9 | 1.0997 | Inf | 1.1125 | 642.8 | 70.2 | 0 | 15.82 | 64.19 | 99.9 | 35 | 83.1 | 0 | 7.48 | 71.65 | 53
6 | 250 | 0.7 | 0.7183 | 1 | 0.5 | 0 | 0.50001 | 0.5563 | 1 | 0 | 10 | 37 | 0 | 0.3 | 617.3 | 95.7 | 0 | 15.74 | 72.95 | 99.9 | 7.148 | 41.4 | 105 | 0 | 8.28 | 78.52 | 58.7 | 24.3 | 109.4 | 0 | 4.11 | 81.86 | 29.1 | 24.3 | 109.4 | 0 | 4.11 | 81.86 | 29.1 | 624.8 | 88.2 | 0 | 15.76 | 70.52 | 99.9 | 0.5543 | Inf | 0.5562 | 624.8 | 88.2 | 0 | 15.76 | 70.52 | 99.9 | 27.9 | 107.9 | 0 | 5.08 | 80.91 | 36
6 | 250 | 0.9 | 0.7183 | 1 | 5.5 | 0 | 5.5 | 6.1192 | 1 | 0 | 10 | 37 | 0 | 0.3 | 688.8 | 24.2 | 0 | 15.96 | 41.89 | 100 | 7.508 | 574.8 | 26.9 | 0 | 15.62 | 43.71 | 99.9 | 42.3 | 31.1 | 0 | 11.45 | 47.04 | 81.5 | 42.3 | 31.1 | 0 | 11.45 | 47.04 | 81.5 | 686.2 | 26.8 | 0 | 15.95 | 43.62 | 100 | 6.0468 | Inf | 6.1191 | 686.2 | 26.8 | 0 | 15.95 | 43.62 | 100 | 562.1 | 27.3 | 0 | 15.58 | 43.91 | 99.9
6 | 250 | 0.9 | 0.7183 | 1 | 5 | 0 | 5 | 5.5629 | 1 | 0 | 10 | 37 | 0 | 0.3 | 686.2 | 26.8 | 0 | 15.95 | 43.59 | 100 | 7.479 | 441.9 | 30 | 0 | 15.21 | 45.59 | 99.9 | 41 | 34.1 | 0 | 11.04 | 48.92 | 78.6 | 41 | 34.1 | 0 | 11.04 | 48.92 | 78.6 | 683.7 | 29.3 | 0 | 15.95 | 45.19 | 100 | 5.4921 | Inf | 5.5628 | 683.7 | 29.3 | 0 | 15.95 | 45.19 | 100 | 415.1 | 30.3 | 0 | 15.13 | 45.81 | 99.9
6 | 250 | 0.9 | 0.7183 | 1 | 4.5 | 0 | 4.5 | 5.0066 | 1 | 0 | 10 | 37 | 0 | 0.3 | 683.1 | 29.9 | 0 | 15.94 | 45.52 | 100 | 7.447 | 288.2 | 33.7 | 0 | 14.73 | 47.76 | 99.7 | 39.7 | 37.7 | 0 | 10.56 | 51.09 | 75.1 | 39.7 | 37.7 | 0 | 10.56 | 51.09 | 75.1 | 680.7 | 32.3 | 0 | 15.94 | 46.98 | 100 | 4.9378 | Inf | 5.0066 | 680.7 | 32.3 | 0 | 15.94 | 46.98 | 100 | 247.6 | 34.1 | 0 | 14.59 | 48.01 | 99.6
6 | 250 | 0.9 | 0.7183 | 1 | 4 | 0 | 4 | 4.4503 | 1 | 0 | 10 | 37 | 0 | 0.3 | 679.3 | 33.7 | 0 | 15.93 | 47.77 | 100 | 7.412 | 137.9 | 38.3 | 0 | 14.14 | 50.3 | 98.7 | 38.2 | 42.2 | 0 | 9.97 | 53.63 | 70.9 | 38.2 | 42.2 | 0 | 9.97 | 53.63 | 70.9 | 676.9 | 36.1 | 0 | 15.92 | 49.05 | 99.9 | 4.3838 | Inf | 4.4503 | 677 | 36.1 | 0 | 15.92 | 49.05 | 99.9 | 108.6 | 38.8 | 0 | 13.94 | 50.58 | 97.9
6 | 250 | 0.9 | 0.7183 | 1 | 3.5 | 0 | 3.5 | 3.894 | 1 | 0 | 10 | 37 | 0 | 0.3 | 674.4 | 38.6 | 0 | 15.92 | 50.43 | 99.9 | 7.376 | 75.7 | 43.9 | 0 | 13.41 | 53.32 | 94.8 | 36.4 | 47.8 | 0 | 9.24 | 56.65 | 65.7 | 36.4 | 47.8 | 0 | 9.24 | 56.65 | 65.7 | 672.3 | 40.7 | 0 | 15.91 | 51.49 | 99.9 | 3.8303 | Inf | 3.894 | 672.3 | 40.7 | 0 | 15.91 | 51.49 | 99.9 | 67.7 | 44.4 | 0 | 13.13 | 53.64 | 93
6 | 250 | 0.9 | 0.7183 | 1 | 3 | 0 | 3 | 3.3377 | 1 | 0 | 10 | 37 | 0 | 0.3 | 667.9 | 45.1 | 0 | 15.9 | 53.63 | 99.9 | 7.336 | 59.1 | 51.1 | 0 | 12.48 | 57 | 88.5 | 34.1 | 55.1 | 0 | 8.32 | 60.34 | 59.1 | 34.1 | 55.1 | 0 | 8.32 | 60.34 | 59.1 | 666.3 | 46.7 | 0 | 15.89 | 54.42 | 99.9 | 3.2775 | Inf | 3.3377 | 666.3 | 46.7 | 0 | 15.89 | 54.42 | 99.9 | 55 | 51.7 | 0 | 12.1 | 57.38 | 85.9
6 | 250 | 0.9 | 0.7183 | 1 | 2.5 | 0 | 2.5 | 2.7814 | 1 | 0 | 10 | 37 | 0 | 0.3 | 659.2 | 53.8 | 0 | 15.87 | 57.6 | 99.9 | 7.291 | 50.5 | 60.9 | 0 | 11.26 | 61.63 | 79.9 | 31 | 65 | 0 | 7.09 | 64.96 | 50.4 | 31 | 65 | 0 | 7.09 | 64.96 | 50.4 | 658.2 | 54.8 | 0 | 15.86 | 58.04 | 99.9 | 2.7255 | Inf | 2.7814 | 658.2 | 54.8 | 0 | 15.86 | 58.04 | 99.9 | 47.3 | 61.5 | 0 | 10.75 | 62.08 | 76.3
6 | 250 | 0.9 | 0.7183 | 1 | 2 | 0 | 2 | 2.2252 | 1 | 0 | 10 | 37 | 0 | 0.3 | 646.7 | 66.3 | 0 | 15.83 | 62.71 | 99.9 | 7.239 | 43.4 | 74.7 | 0 | 9.58 | 67.68 | 68 | 26.5 | 78.9 | 0 | 5.41 | 71.01 | 38.4 | 26.5 | 78.9 | 0 | 5.41 | 71.01 | 38.4 | 646.8 | 66.2 | 0 | 15.83 | 62.67 | 99.9 | 2.1749 | Inf | 2.2251 | 646.8 | 66.2 | 0 | 15.83 | 62.67 | 99.9 | 40.1 | 75.4 | 0 | 8.88 | 68.23 | 63
6 | 250 | 0.9 | 0.7183 | 1 | 1.5 | 0 | 1.5 | 1.6689 | 1 | 0 | 10 | 37 | 0 | 0.3 | 627.4 | 85.6 | 0 | 15.77 | 69.65 | 99.9 | 7.176 | 35 | 95.7 | 0 | 7.12 | 76.07 | 50.5 | 19.5 | 99.9 | 0 | 2.95 | 79.4 | 20.8 | 19.5 | 99.9 | 0 | 2.95 | 79.4 | 20.8 | 629.6 | 83.4 | 0 | 15.77 | 68.92 | 99.9 | 1.6263 | Inf | 1.6688 | 629.6 | 83.4 | 0 | 15.77 | 68.92 | 99.9 | 31.1 | 96.5 | 0 | 6.16 | 76.78 | 43.6
6 | 250 | 0.9 | 0.7183 | 1 | 1 | 0 | 1 | 1.1126 | 1 | 0 | 10 | 37 | 0 | 0.3 | There was an error with the final result. The final CvO2 was < 0
6 | 250 | 0.9 | 0.7183 | 1 | 0.5 | 0 | 0.50001 | 0.5563 | 1 | 0 | 10 | 37 | 0 | 0.3 | There was an error with the final result. The final CvO2 was < 0
6 | 250 | 1 | 0.7183 | 1 | 5.5 | 0 | 5.5 | 6.1192 | 1 | 0 | 10 | 37 | 0 | 0.3 | [6 empty] | 7.488 | 559.4 | 29 | 0 | 15.57 | 44.98 |  | 42.8 | 33.2 | 0 | 11.4 | 48.31 | 81.1 | 42.8 | 33.2 | 0 | 11.4 | 48.31 | 81.1 | 684.5 | 28.5 | 0 | 15.95 | 44.68 | 100 | 6.0586 | Inf | 6.1192 | 684.5 | 28.5 | 0 | 15.95 | 44.68 | 100 | 559.3 | 29 | 0 | 15.57 | 44.98 | 99.9
6 | 250 | 1 | 0.7183 | 1 | 5 | 0 | 5 | 5.5629 | 1 | 0 | 10 | 37 | 0 | 0.3 | [6 empty] | 7.457 | 407.9 | 32.5 | 0 | 15.11 | 47.08 |  | 41.4 | 36.7 | 0 | 10.94 | 50.41 | 77.8 | 41.4 | 36.7 | 0 | 10.94 | 50.41 | 77.8 | 681.6 | 31.4 | 0 | 15.94 | 46.41 | 100 | 5.5024 | Inf | 5.5629 | 681.7 | 31.4 | 0 | 15.94 | 46.41 | 100 | 407.9 | 32.5 | 0 | 15.11 | 47.08 | 99.9
6 | 250 | 1 | 0.7183 | 1 | 4.5 | 0 | 4.5 | 5.0066 | 1 | 0 | 10 | 37 | 0 | 0.3 | [6 empty] | 7.422 | 233.1 | 36.9 | 0 | 14.54 | 49.53 |  | 39.7 | 40.9 | 0 | 10.37 | 52.86 | 73.8 | 39.7 | 40.9 | 0 | 10.37 | 52.86 | 73.8 | 678.1 | 34.9 | 0 | 15.93 | 48.42 | 100 | 4.9461 | Inf | 5.0066 | 678.1 | 34.9 | 0 | 15.93 | 48.42 | 100 | 233 | 36.9 | 0 | 14.54 | 49.53 | 99.6
6 | 250 | 1 | 0.7183 | 1 | 4 | 0 | 4 | 4.4503 | 1 | 0 | 10 | 37 | 0 | 0.3 | [6 empty] | 7.385 | 99.3 | 42.4 | 0 | 13.83 | 52.44 |  | 37.9 | 46.3 | 0 | 9.66 | 55.78 | 68.7 | 37.9 | 46.3 | 0 | 9.66 | 55.78 | 68.7 | 673.7 | 39.3 | 0 | 15.91 | 50.78 | 99.9 | 4.3898 | Inf | 4.4503 | 673.7 | 39.3 | 0 | 15.91 | 50.78 | 99.9 | 99.3 | 42.4 | 0 | 13.83 | 52.44 | 97.4
6 | 250 | 1 | 0.7183 | 1 | 3.5 | 0 | 3.5 | 3.894 | 1 | 0 | 10 | 37 | 0 | 0.3 | [6 empty] | 7.346 | 65.2 | 49.2 | 0 | 12.92 | 55.99 |  | 35.5 | 53.2 | 0 | 8.75 | 59.32 | 62.2 | 35.5 | 53.2 | 0 | 8.75 | 59.32 | 62.2 | 668 | 45 | 0 | 15.9 | 53.61 | 99.9 | 3.8335 | Inf | 3.894 | 668 | 45 | 0 | 15.9 | 53.61 | 99.9 | 65.2 | 49.2 | 0 | 12.92 | 55.99 | 91.5
6 | 250 | 1 | 0.7183 | 1 | 3 | 0 | 3 | 3.3377 | 1 | 0 | 10 | 37 | 0 | 0.3 | [6 empty] | 7.301 | 53.3 | 58.4 | 0 | 11.71 | 60.43 |  | 32.3 | 62.5 | 0 | 7.54 | 63.77 | 53.5 | 32.3 | 62.5 | 0 | 7.54 | 63.77 | 53.5 | 660.3 | 52.7 | 0 | 15.87 | 57.1 | 99.9 | 3.2772 | Inf | 3.3377 | 660.4 | 52.7 | 0 | 15.87 | 57.1 | 99.9 | 53.3 | 58.4 | 0 | 11.71 | 60.43 | 83.1
6 | 250 | 1 | 0.7183 | 1 | 2.5 | 0 | 2.5 | 2.7814 | 1 | 0 | 10 | 37 | 0 | 0.3 | [6 empty] | 7.25 | 45.1 | 71.3 | 0 | 10 | 66.25 |  | 27.7 | 75.5 | 0 | 5.84 | 69.58 | 41.4 | 27.7 | 75.5 | 0 | 5.84 | 69.58 | 41.4 | 649.6 | 63.4 | 0 | 15.84 | 61.58 | 99.9 | 2.7209 | Inf | 2.7814 | 649.6 | 63.4 | 0 | 15.84 | 61.58 | 99.9 | 45.1 | 71.3 | 0 | 10 | 66.25 | 71
6 | 250 | 1 | 0.7183 | 1 | 2 | 0 | 2 | 2.2252 | 1 | 0 | 10 | 37 | 0 | 0.3 | [6 empty] | 7.19 | 35.9 | 90.8 | 0 | 7.45 | 74.3 |  | 20.4 | 95.1 | 0 | 3.29 | 77.64 | 23.2 | 20.4 | 95.1 | 0 | 3.29 | 77.64 | 23.2 | 633.3 | 79.7 | 0 | 15.79 | 67.64 | 99.9 | 2.1646 | Inf | 2.2252 | 633.3 | 79.7 | 0 | 15.79 | 67.64 | 99.9 | 35.9 | 90.8 | 0 | 7.45 | 74.3 | 52.8
6 | 250 | 1 | 0.7183 | 1 | 1.5 | 0 | 1.5 | 1.6689 | 1 | 0 | 10 | 37 | 0 | 0.3 | There was an error with the final result. The final CvO2 was < 0
6 | 250 | 1 | 0.7183 | 1 | 1 | 0 | 1 | 1.1126 | 1 | 0 | 10 | 37 | 0 | 0.3 | There was an error with the final result. The final CvO2 was < 0
6 | 250 | 1 | 0.7183 | 1 | 0.5 | 0 | 0.50001 | 0.5563 | 1 | 0 | 10 | 37 | 0 | 0.3 | There was an error with the final result. The final CvO2 was < 0

## F2,3s1s3s4s5s7-Qec SF-Vsweep5
Input parameters | [13 empty] | Output parameters
Qpa | VO2 | SF_lung | lung_VQratio | FIO2 | Q_ec | SF_ec | Vsweep | VIoxy | FoxyO2 | RCF_ec | haemoglobin | temp | DP50 | hct | PAO2 | PACO2 | PAN2 | CAO2 | CACO2 | SAO2 | pHa | PaO2 | PaCO2 | PaN2 | CaO2 | CaCO2 | SaO2 | PvO2 | PvCO2 | PvN2 | CvO2 | CvCO2 | SvO2 | PpreO2 | PpreCO2 | PpreN2 | CpreO2 | CpreCO2 | SpreO2 | PpostO2 | PpostCO2 | PpostN2 | CpostO2 | CpostCO2 | SpostO2 | VAoxy | VAIoxy_N2 | VAIoxy_O2 | PecfinalO2 | PecfinalCO2 | PecfinalN2 | CecfinalO2 | CecfinalCO2 | SecfinalO2 | PpaO2 | PpaCO2 | PpaN2 | CpaO2 | CpaCO2 | SpaO2
6 | 250 | 0 | 0.7183 | 1 | 5.5 | 0 | 5 | 5.5629 | 1 | 0 | 10 | 37 | 0 | 0.3 | 696.1 | 16.9 | 0 | 15.98 | 36.38 | 100 | 7.636 | 696.1 | 16.9 | 0 | 15.98 | 36.38 | 100 | 39.3 | 20.3 | 0 | 11.82 | 39.71 | 84.2 | 39.3 | 20.3 | 0 | 11.82 | 39.71 | 84.2 | 694.6 | 18.4 | 0 | 15.98 | 37.61 | 100 | 5.4257 | Inf | 5.5628 | 694.6 | 18.4 | 0 | 15.98 | 37.61 | 100 | 579.7 | 18.6 | 0 | 15.63 | 37.79 | 100
6 | 250 | 0 | 0.7183 | 1 | 5 | 0 | 5 | 5.5629 | 1 | 0 | 10 | 37 | 0 | 0.3 | 696 | 17 | 0 | 15.98 | 36.46 | 100 | 7.635 | 696 | 17 | 0 | 15.98 | 36.46 | 100 | 39.4 | 20.4 | 0 | 11.82 | 39.79 | 84.2 | 39.4 | 20.4 | 0 | 11.82 | 39.79 | 84.2 | 694.8 | 18.2 | 0 | 15.98 | 37.49 | 100 | 5.4503 | Inf | 5.5628 | 694.8 | 18.2 | 0 | 15.98 | 37.49 | 100 | 465.4 | 18.7 | 0 | 15.29 | 37.87 | 99.9
6 | 250 | 0 | 0.7183 | 1 | 4.5 | 0 | 5 | 5.5629 | 1 | 0 | 10 | 37 | 0 | 0.3 | 695.9 | 17.1 | 0 | 15.98 | 36.56 | 100 | 7.633 | 695.9 | 17.1 | 0 | 15.98 | 36.56 | 100 | 39.5 | 20.5 | 0 | 11.82 | 39.89 | 84.2 | 39.5 | 20.5 | 0 | 11.82 | 39.89 | 84.2 | 694.9 | 18.1 | 0 | 15.98 | 37.34 | 100 | 5.4747 | Inf | 5.5628 | 695 | 18.1 | 0 | 15.98 | 37.34 | 100 | 352.4 | 18.9 | 0 | 14.94 | 37.98 | 99.9
6 | 250 | 0 | 0.7183 | 1 | 4 | 0 | 5 | 5.5629 | 1 | 0 | 10 | 37 | 0 | 0.3 | 695.7 | 17.3 | 0 | 15.98 | 36.69 | 100 | 7.63 | 695.8 | 17.3 | 0 | 15.98 | 36.69 | 100 | 39.6 | 20.7 | 0 | 11.82 | 40.02 | 84.2 | 39.6 | 20.7 | 0 | 11.82 | 40.02 | 84.2 | 695.1 | 17.9 | 0 | 15.98 | 37.18 | 100 | 5.4989 | Inf | 5.5628 | 695.2 | 17.9 | 0 | 15.98 | 37.18 | 100 | 243.3 | 19 | 0 | 14.59 | 38.13 | 99.7
6 | 250 | 0 | 0.7183 | 1 | 3.5 | 0 | 5 | 5.5629 | 1 | 0 | 10 | 37 | 0 | 0.3 | 695.5 | 17.5 | 0 | 15.98 | 36.86 | 100 | 7.627 | 695.6 | 17.5 | 0 | 15.98 | 36.86 | 100 | 39.7 | 21 | 0 | 11.82 | 40.2 | 84.1 | 39.7 | 21 | 0 | 11.82 | 40.2 | 84.1 | 695.4 | 17.6 | 0 | 15.98 | 36.98 | 100 | 5.5227 | Inf | 5.5628 | 695.4 | 17.6 | 0 | 15.98 | 36.98 | 100 | 148.3 | 19.3 | 0 | 14.25 | 38.32 | 99.3
6 | 250 | 0 | 0.7183 | 1 | 3 | 0 | 5 | 5.5629 | 1 | 0 | 10 | 37 | 0 | 0.3 | 695.2 | 17.8 | 0 | 15.98 | 37.1 | 100 | 7.622 | 695.3 | 17.8 | 0 | 15.98 | 37.1 | 100 | 39.9 | 21.3 | 0 | 11.81 | 40.44 | 84.1 | 39.9 | 21.3 | 0 | 11.81 | 40.44 | 84.1 | 695.7 | 17.3 | 0 | 15.98 | 36.73 | 100 | 5.5461 | Inf | 5.5628 | 695.7 | 17.3 | 0 | 15.98 | 36.73 | 100 | 90 | 19.5 | 0 | 13.9 | 38.58 | 98.1
6 | 250 | 0 | 0.7183 | 1 | 2.5 | 0 | 5 | 5.5629 | 1 | 0 | 10 | 37 | 0 | 0.3 | 694.8 | 18.2 | 0 | 15.98 | 37.44 | 100 | 7.616 | 694.9 | 18.2 | 0 | 15.98 | 37.44 | 100 | 40.1 | 21.7 | 0 | 11.81 | 40.77 | 84.1 | 40.1 | 21.7 | 0 | 11.81 | 40.77 | 84.1 | 696.1 | 16.9 | 0 | 15.98 | 36.41 | 100 | 5.5688 | Inf | 5.5628 | 696.1 | 16.9 | 0 | 15.98 | 36.41 | 100 | 66 | 19.9 | 0 | 13.55 | 38.95 | 96.1
6 | 250 | 0 | 0.7183 | 1 | 2 | 0 | 5 | 5.5629 | 1 | 0 | 10 | 37 | 0 | 0.3 | 694.2 | 18.8 | 0 | 15.98 | 37.93 | 100 | 7.607 | 694.2 | 18.8 | 0 | 15.98 | 37.93 | 100 | 40.5 | 22.4 | 0 | 11.81 | 41.26 | 84.1 | 40.5 | 22.4 | 0 | 11.81 | 41.26 | 84.1 | 696.6 | 16.4 | 0 | 15.99 | 35.95 | 100 | 5.5903 | Inf | 5.5628 | 696.6 | 16.4 | 0 | 15.99 | 35.95 | 100 | 55.6 | 20.5 | 0 | 13.2 | 39.49 | 93.8
6 | 250 | 0 | 0.7183 | 1 | 1.5 | 0 | 5 | 5.5629 | 1 | 0 | 10 | 37 | 0 | 0.3 | 693.2 | 19.8 | 0 | 15.98 | 38.68 | 100 | 7.593 | 693.3 | 19.8 | 0 | 15.98 | 38.68 | 100 | 41 | 23.5 | 0 | 11.81 | 42.01 | 84.1 | 41 | 23.5 | 0 | 11.81 | 42.01 | 84.1 | 697.4 | 15.6 | 0 | 15.99 | 35.26 | 100 | 5.6096 | Inf | 5.5628 | 697.4 | 15.6 | 0 | 15.99 | 35.26 | 100 | 50 | 21.5 | 0 | 12.85 | 40.32 | 91.4
6 | 250 | 0 | 0.7183 | 1 | 1 | 0 | 5 | 5.5629 | 1 | 0 | 10 | 37 | 0 | 0.3 | 691.5 | 21.5 | 0 | 15.97 | 39.97 | 100 | 7.571 | 691.6 | 21.5 | 0 | 15.97 | 39.97 | 100 | 42 | 25.3 | 0 | 11.8 | 43.3 | 84 | 42 | 25.3 | 0 | 11.8 | 43.3 | 84 | 698.8 | 14.2 | 0 | 15.99 | 34.02 | 100 | 5.6244 | Inf | 5.5628 | 698.8 | 14.2 | 0 | 15.99 | 34.02 | 100 | 46.8 | 23.4 | 0 | 12.5 | 41.75 | 88.9
6 | 250 | 0 | 0.7183 | 1 | 0.5 | 0 | 5 | 5.5629 | 1 | 0 | 10 | 37 | 0 | 0.3 | 687.8 | 25.2 | 0 | 15.96 | 42.59 | 100 | 7.526 | 687.8 | 25.2 | 0 | 15.96 | 42.59 | 100 | 43.9 | 29.4 | 0 | 11.79 | 45.92 | 83.9 | 43.9 | 29.4 | 0 | 11.79 | 45.92 | 83.9 | 701.7 | 11.3 | 0 | 16 | 31.14 | 100 | 5.6268 | Inf | 5.5628 | 701.7 | 11.3 | 0 | 16 | 31.14 | 100 | 45.8 | 27.6 | 0 | 12.14 | 44.69 | 86.4
6 | 250 | 0.5 | 0.7183 | 1 | 5.5 | 0 | 5 | 5.5629 | 1 | 0 | 10 | 37 | 0 | 0.3 | 691.8 | 21.2 | 0 | 15.97 | 39.73 | 100 | 7.559 | 630.8 | 22.4 | 0 | 15.79 | 40.61 | 100 | 41.2 | 26.2 | 0 | 11.62 | 43.95 | 82.7 | 41.2 | 26.2 | 0 | 11.62 | 43.95 | 82.7 | 689.7 | 23.3 | 0 | 15.96 | 41.27 | 100 | 5.4518 | Inf | 5.5628 | 689.7 | 23.3 | 0 | 15.96 | 41.27 | 100 | 569.9 | 23.6 | 0 | 15.6 | 41.49 | 99.9
6 | 250 | 0.5 | 0.7183 | 1 | 5 | 0 | 5 | 5.5629 | 1 | 0 | 10 | 37 | 0 | 0.3 | 691.6 | 21.4 | 0 | 15.97 | 39.88 | 100 | 7.557 | 565.5 | 22.6 | 0 | 15.59 | 40.77 | 99.9 | 40 | 26.4 | 0 | 11.42 | 44.1 | 81.3 | 40 | 26.4 | 0 | 11.42 | 44.1 | 81.3 | 689.8 | 23.2 | 0 | 15.96 | 41.17 | 100 | 5.4654 | Inf | 5.5628 | 689.9 | 23.2 | 0 | 15.96 | 41.17 | 100 | 440.1 | 23.9 | 0 | 15.21 | 41.66 | 99.9
6 | 250 | 0.5 | 0.7183 | 1 | 4.5 | 0 | 5 | 5.5629 | 1 | 0 | 10 | 37 | 0 | 0.3 | 691.4 | 21.6 | 0 | 15.97 | 40.07 | 100 | 7.553 | 494.1 | 22.9 | 0 | 15.37 | 40.97 | 99.9 | 38.9 | 26.6 | 0 | 11.21 | 44.3 | 79.8 | 38.9 | 26.6 | 0 | 11.21 | 44.3 | 79.8 | 690 | 23 | 0 | 15.97 | 41.06 | 100 | 5.4803 | Inf | 5.5628 | 690 | 23 | 0 | 15.97 | 41.06 | 100 | 301.1 | 24.2 | 0 | 14.78 | 41.87 | 99.8
6 | 250 | 0.5 | 0.7183 | 1 | 4 | 0 | 5 | 5.5629 | 1 | 0 | 10 | 37 | 0 | 0.3 | 691.1 | 21.9 | 0 | 15.97 | 40.3 | 100 | 7.549 | 416.1 | 23.2 | 0 | 15.13 | 41.22 | 99.9 | 37.7 | 26.8 | 0 | 10.97 | 44.55 | 78.1 | 37.7 | 26.8 | 0 | 10.97 | 44.55 | 78.1 | 690.2 | 22.8 | 0 | 15.97 | 40.92 | 100 | 5.4966 | Inf | 5.5628 | 690.2 | 22.8 | 0 | 15.97 | 40.92 | 100 | 164.3 | 24.5 | 0 | 14.3 | 42.13 | 99.3
6 | 250 | 0.5 | 0.7183 | 1 | 3.5 | 0 | 5 | 5.5629 | 1 | 0 | 10 | 37 | 0 | 0.3 | 690.6 | 22.4 | 0 | 15.97 | 40.61 | 100 | 7.544 | 331.1 | 23.7 | 0 | 14.87 | 41.54 | 99.8 | 36.6 | 27.2 | 0 | 10.7 | 44.87 | 76.2 | 36.6 | 27.2 | 0 | 10.7 | 44.87 | 76.2 | 690.4 | 22.6 | 0 | 15.97 | 40.75 | 100 | 5.5143 | Inf | 5.5628 | 690.5 | 22.6 | 0 | 15.97 | 40.75 | 100 | 83.3 | 24.9 | 0 | 13.77 | 42.47 | 97.3
6 | 250 | 0.5 | 0.7183 | 1 | 3 | 0 | 5 | 5.5629 | 1 | 0 | 10 | 37 | 0 | 0.3 | 690.1 | 22.9 | 0 | 15.97 | 41.01 | 100 | 7.537 | 240.4 | 24.3 | 0 | 14.58 | 41.96 | 99.7 | 35.4 | 27.7 | 0 | 10.41 | 45.3 | 74.1 | 35.4 | 27.7 | 0 | 10.41 | 45.3 | 74.1 | 690.7 | 22.3 | 0 | 15.97 | 40.54 | 100 | 5.5338 | Inf | 5.5628 | 690.8 | 22.3 | 0 | 15.97 | 40.54 | 100 | 58.7 | 25.3 | 0 | 13.19 | 42.92 | 93.6
6 | 250 | 0.5 | 0.7183 | 1 | 2.5 | 0 | 5 | 5.5629 | 1 | 0 | 10 | 37 | 0 | 0.3 | 689.3 | 23.7 | 0 | 15.96 | 41.56 | 100 | 7.528 | 152.8 | 25.1 | 0 | 14.25 | 42.55 | 99.2 | 34.3 | 28.5 | 0 | 10.08 | 45.88 | 71.8 | 34.3 | 28.5 | 0 | 10.08 | 45.88 | 71.8 | 691.1 | 21.9 | 0 | 15.97 | 40.25 | 100 | 5.555 | Inf | 5.5628 | 691.2 | 21.9 | 0 | 15.97 | 40.25 | 100 | 48.8 | 26 | 0 | 12.53 | 43.54 | 89.1
6 | 250 | 0.5 | 0.7183 | 1 | 2 | 0 | 5 | 5.5629 | 1 | 0 | 10 | 37 | 0 | 0.3 | 688.1 | 24.9 | 0 | 15.96 | 42.37 | 100 | 7.515 | 93.7 | 26.3 | 0 | 13.88 | 43.41 | 97.8 | 33.2 | 29.7 | 0 | 9.71 | 46.74 | 69.2 | 33.2 | 29.7 | 0 | 9.71 | 46.74 | 69.2 | 691.7 | 21.3 | 0 | 15.97 | 39.85 | 100 | 5.5781 | Inf | 5.5628 | 691.7 | 21.3 | 0 | 15.97 | 39.85 | 100 | 42.8 | 27.1 | 0 | 11.8 | 44.44 | 84
6 | 250 | 0.5 | 0.7183 | 1 | 1.5 | 0 | 5 | 5.5629 | 1 | 0 | 10 | 37 | 0 | 0.3 | 686.2 | 26.8 | 0 | 15.95 | 43.64 | 100 | 7.496 | 68.7 | 28.3 | 0 | 13.46 | 44.76 | 95.3 | 32.2 | 31.7 | 0 | 9.29 | 48.09 | 66.1 | 32.2 | 31.7 | 0 | 9.29 | 48.09 | 66.1 | 692.5 | 20.5 | 0 | 15.97 | 39.23 | 100 | 5.6024 | Inf | 5.5628 | 692.6 | 20.5 | 0 | 15.97 | 39.23 | 100 | 38.6 | 28.9 | 0 | 10.96 | 45.88 | 78
6 | 250 | 0.5 | 0.7183 | 1 | 1 | 0 | 5 | 5.5629 | 1 | 0 | 10 | 37 | 0 | 0.3 | 682.5 | 30.5 | 0 | 15.94 | 45.89 | 100 | 7.463 | 58.3 | 32 | 0 | 12.97 | 47.15 | 92.1 | 31.5 | 35.5 | 0 | 8.8 | 50.49 | 62.7 | 31.5 | 35.5 | 0 | 8.8 | 50.49 | 62.7 | 694 | 19 | 0 | 15.98 | 38.1 | 100 | 5.6259 | Inf | 5.5628 | 694 | 19 | 0 | 15.98 | 38.1 | 100 | 35.4 | 32.6 | 0 | 10 | 48.42 | 71.2
6 | 250 | 0.5 | 0.7183 | 1 | 0.5 | 0 | 5 | 5.5629 | 1 | 0 | 10 | 37 | 0 | 0.3 | 673.8 | 39.2 | 0 | 15.91 | 50.73 | 99.9 | 7.395 | 54.4 | 41.3 | 0 | 12.39 | 52.36 | 88 | 31.7 | 45.1 | 0 | 8.23 | 55.69 | 58.5 | 31.7 | 45.1 | 0 | 8.23 | 55.69 | 58.5 | 697.4 | 15.6 | 0 | 15.99 | 35.28 | 100 | 5.6394 | Inf | 5.5628 | 697.4 | 15.6 | 0 | 15.99 | 35.28 | 100 | 33.5 | 42.1 | 0 | 8.87 | 53.99 | 63.1
6 | 250 | 0.7 | 0.7183 | 1 | 5.5 | 0 | 5 | 5.5629 | 1 | 0 | 10 | 37 | 0 | 0.3 | 689.5 | 23.5 | 0 | 15.96 | 41.4 | 100 | 7.523 | 602.4 | 25.5 | 0 | 15.7 | 42.76 | 99.9 | 42.2 | 29.5 | 0 | 11.53 | 46.1 | 82.1 | 42.2 | 29.5 | 0 | 11.53 | 46.1 | 82.1 | 687 | 26 | 0 | 15.96 | 43.1 | 100 | 5.4679 | Inf | 5.5628 | 687 | 26 | 0 | 15.96 | 43.1 | 100 | 565.1 | 26.4 | 0 | 15.59 | 43.35 | 99.9
6 | 250 | 0.7 | 0.7183 | 1 | 5 | 0 | 5 | 5.5629 | 1 | 0 | 10 | 37 | 0 | 0.3 | 689.2 | 23.8 | 0 | 15.96 | 41.6 | 100 | 7.52 | 506.1 | 25.8 | 0 | 15.41 | 42.98 | 99.9 | 40.5 | 29.8 | 0 | 11.24 | 46.32 | 80 | 40.5 | 29.8 | 0 | 11.24 | 46.32 | 80 | 687.1 | 25.9 | 0 | 15.96 | 43.03 | 100 | 5.4765 | Inf | 5.5628 | 687.1 | 25.9 | 0 | 15.96 | 43.03 | 100 | 428.3 | 26.7 | 0 | 15.17 | 43.58 | 99.9
6 | 250 | 0.7 | 0.7183 | 1 | 4.5 | 0 | 5 | 5.5629 | 1 | 0 | 10 | 37 | 0 | 0.3 | 688.9 | 24.1 | 0 | 15.96 | 41.85 | 100 | 7.516 | 397.1 | 26.2 | 0 | 15.07 | 43.25 | 99.9 | 38.7 | 30 | 0 | 10.91 | 46.58 | 77.6 | 38.7 | 30 | 0 | 10.91 | 46.58 | 77.6 | 687.2 | 25.8 | 0 | 15.96 | 42.94 | 100 | 5.4861 | Inf | 5.5628 | 687.3 | 25.8 | 0 | 15.96 | 42.94 | 100 | 276.6 | 27.2 | 0 | 14.69 | 43.85 | 99.7
6 | 250 | 0.7 | 0.7183 | 1 | 4 | 0 | 5 | 5.5629 | 1 | 0 | 10 | 37 | 0 | 0.3 | 688.4 | 24.6 | 0 | 15.96 | 42.15 | 100 | 7.51 | 275.2 | 26.7 | 0 | 14.69 | 43.58 | 99.7 | 37 | 30.4 | 0 | 10.52 | 46.92 | 74.9 | 37 | 30.4 | 0 | 10.52 | 46.92 | 74.9 | 687.4 | 25.6 | 0 | 15.96 | 42.84 | 100 | 5.4972 | Inf | 5.5628 | 687.4 | 25.6 | 0 | 15.96 | 42.84 | 100 | 132.9 | 27.7 | 0 | 14.15 | 44.2 | 98.9
6 | 250 | 0.7 | 0.7183 | 1 | 3.5 | 0 | 5 | 5.5629 | 1 | 0 | 10 | 37 | 0 | 0.3 | 687.8 | 25.2 | 0 | 15.96 | 42.55 | 100 | 7.504 | 152.6 | 27.4 | 0 | 14.24 | 44.01 | 99.2 | 35.1 | 30.8 | 0 | 10.08 | 47.34 | 71.7 | 35.1 | 30.8 | 0 | 10.08 | 47.34 | 71.7 | 687.6 | 25.4 | 0 | 15.96 | 42.71 | 100 | 5.5101 | Inf | 5.5628 | 687.6 | 25.4 | 0 | 15.96 | 42.71 | 100 | 70.5 | 28.1 | 0 | 13.51 | 44.64 | 95.6
6 | 250 | 0.7 | 0.7183 | 1 | 3 | 0 | 5 | 5.5629 | 1 | 0 | 10 | 37 | 0 | 0.3 | 687 | 26 | 0 | 15.96 | 43.07 | 100 | 7.498 | 81.4 | 28.1 | 0 | 13.71 | 44.58 | 96.9 | 33.2 | 31.5 | 0 | 9.55 | 47.91 | 68 | 33.2 | 31.5 | 0 | 9.55 | 47.91 | 68 | 687.8 | 25.2 | 0 | 15.96 | 42.54 | 100 | 5.525 | Inf | 5.5628 | 687.9 | 25.2 | 0 | 15.96 | 42.54 | 100 | 53 | 28.7 | 0 | 12.75 | 45.23 | 90.6
6 | 250 | 0.7 | 0.7183 | 1 | 2.5 | 0 | 5 | 5.5629 | 1 | 0 | 10 | 37 | 0 | 0.3 | 685.9 | 27.1 | 0 | 15.95 | 43.78 | 100 | 7.489 | 58.8 | 29.1 | 0 | 13.08 | 45.36 | 92.8 | 31 | 32.5 | 0 | 8.91 | 48.69 | 63.5 | 31 | 32.5 | 0 | 8.91 | 48.69 | 63.5 | 688.2 | 24.8 | 0 | 15.96 | 42.32 | 100 | 5.5426 | Inf | 5.5628 | 688.2 | 24.8 | 0 | 15.96 | 42.32 | 100 | 44.4 | 29.6 | 0 | 11.85 | 46.04 | 84.3
6 | 250 | 0.7 | 0.7183 | 1 | 2 | 0 | 5 | 5.5629 | 1 | 0 | 10 | 37 | 0 | 0.3 | 684.3 | 28.7 | 0 | 15.95 | 44.83 | 100 | 7.477 | 48.8 | 30.6 | 0 | 12.31 | 46.5 | 87.5 | 28.8 | 34 | 0 | 8.14 | 49.84 | 57.9 | 28.8 | 34 | 0 | 8.14 | 49.84 | 57.9 | 688.7 | 24.3 | 0 | 15.96 | 41.99 | 100 | 5.5635 | Inf | 5.5628 | 688.7 | 24.3 | 0 | 15.96 | 41.99 | 100 | 38.3 | 31 | 0 | 10.75 | 47.22 | 76.5
6 | 250 | 0.7 | 0.7183 | 1 | 1.5 | 0 | 5 | 5.5629 | 1 | 0 | 10 | 37 | 0 | 0.3 | 681.5 | 31.5 | 0 | 15.94 | 46.49 | 100 | 7.457 | 42.5 | 33.2 | 0 | 11.34 | 48.33 | 80.7 | 26.2 | 36.6 | 0 | 7.18 | 51.66 | 51.1 | 26.2 | 36.6 | 0 | 7.18 | 51.66 | 51.1 | 689.4 | 23.6 | 0 | 15.96 | 41.48 | 100 | 5.5882 | Inf | 5.5628 | 689.4 | 23.6 | 0 | 15.96 | 41.48 | 100 | 33.1 | 33.4 | 0 | 9.37 | 49.12 | 66.7
6 | 250 | 0.7 | 0.7183 | 1 | 1 | 0 | 5 | 5.5629 | 1 | 0 | 10 | 37 | 0 | 0.3 | 676.1 | 36.9 | 0 | 15.92 | 49.51 | 99.9 | 7.419 | 37.7 | 38.5 | 0 | 10.1 | 51.66 | 71.9 | 23.4 | 42 | 0 | 5.93 | 54.99 | 42.2 | 23.4 | 42 | 0 | 5.93 | 54.99 | 42.2 | 690.8 | 22.2 | 0 | 15.97 | 40.52 | 100 | 5.6165 | Inf | 5.5628 | 690.8 | 22.2 | 0 | 15.97 | 40.52 | 100 | 28.1 | 38.6 | 0 | 7.61 | 52.58 | 54.1
6 | 250 | 0.7 | 0.7183 | 1 | 0.5 | 0 | 5 | 5.5629 | 1 | 0 | 10 | 37 | 0 | 0.3 | 661.9 | 51.1 | 0 | 15.88 | 56.4 | 99.9 | 7.335 | 34.1 | 53.1 | 0 | 8.43 | 59.37 | 59.9 | 20.4 | 56.9 | 0 | 4.26 | 62.7 | 30.2 | 20.4 | 56.9 | 0 | 4.26 | 62.7 | 30.2 | 694.1 | 18.9 | 0 | 15.98 | 38.01 | 100 | 5.6414 | Inf | 5.5628 | 694.1 | 18.9 | 0 | 15.98 | 38.01 | 100 | 22.9 | 53.2 | 0 | 5.24 | 60.65 | 37.2
6 | 250 | 0.9 | 0.7183 | 1 | 5.5 | 0 | 5 | 5.5629 | 1 | 0 | 10 | 37 | 0 | 0.3 | 686.7 | 26.3 | 0 | 15.95 | 43.31 | 100 | 7.484 | 572.3 | 29.5 | 0 | 15.61 | 45.28 | 99.9 | 43.3 | 33.8 | 0 | 11.44 | 48.62 | 81.4 | 43.3 | 33.8 | 0 | 11.44 | 48.62 | 81.4 | 683.6 | 29.4 | 0 | 15.94 | 45.22 | 100 | 5.4892 | Inf | 5.5629 | 683.7 | 29.4 | 0 | 15.94 | 45.22 | 100 | 559.6 | 29.8 | 0 | 15.57 | 45.5 | 99.9
6 | 250 | 0.9 | 0.7183 | 1 | 5 | 0 | 5 | 5.5629 | 1 | 0 | 10 | 37 | 0 | 0.3 | 686.2 | 26.8 | 0 | 15.95 | 43.59 | 100 | 7.479 | 441.9 | 30 | 0 | 15.21 | 45.59 | 99.9 | 41 | 34.1 | 0 | 11.04 | 48.92 | 78.6 | 41 | 34.1 | 0 | 11.04 | 48.92 | 78.6 | 683.7 | 29.3 | 0 | 15.95 | 45.19 | 100 | 5.4921 | Inf | 5.5628 | 683.7 | 29.3 | 0 | 15.95 | 45.19 | 100 | 415.1 | 30.3 | 0 | 15.13 | 45.81 | 99.9
6 | 250 | 0.9 | 0.7183 | 1 | 4.5 | 0 | 5 | 5.5629 | 1 | 0 | 10 | 37 | 0 | 0.3 | 685.7 | 27.3 | 0 | 15.95 | 43.92 | 100 | 7.474 | 290.4 | 30.6 | 0 | 14.74 | 45.96 | 99.7 | 38.7 | 34.4 | 0 | 10.57 | 49.3 | 75.2 | 38.7 | 34.4 | 0 | 10.57 | 49.3 | 75.2 | 683.7 | 29.3 | 0 | 15.95 | 45.16 | 100 | 5.4956 | Inf | 5.5628 | 683.8 | 29.3 | 0 | 15.95 | 45.16 | 100 | 249.6 | 31 | 0 | 14.6 | 46.19 | 99.7
6 | 250 | 0.9 | 0.7183 | 1 | 4 | 0 | 5 | 5.5629 | 1 | 0 | 10 | 37 | 0 | 0.3 | 685.1 | 27.9 | 0 | 15.95 | 44.34 | 100 | 7.467 | 138 | 31.3 | 0 | 14.16 | 46.43 | 98.9 | 36.1 | 34.9 | 0 | 9.99 | 49.76 | 71.1 | 36.1 | 34.9 | 0 | 9.99 | 49.76 | 71.1 | 683.8 | 29.2 | 0 | 15.95 | 45.11 | 100 | 5.4999 | Inf | 5.5628 | 683.8 | 29.2 | 0 | 15.95 | 45.11 | 100 | 106.9 | 31.7 | 0 | 13.96 | 46.66 | 98.1
6 | 250 | 0.9 | 0.7183 | 1 | 3.5 | 0 | 5 | 5.5629 | 1 | 0 | 10 | 37 | 0 | 0.3 | 684.2 | 28.8 | 0 | 15.95 | 44.86 | 100 | 7.462 | 70.6 | 32.1 | 0 | 13.45 | 47.02 | 95.2 | 33.3 | 35.6 | 0 | 9.28 | 50.35 | 66 | 33.3 | 35.6 | 0 | 9.28 | 50.35 | 66 | 683.9 | 29.1 | 0 | 15.95 | 45.05 | 100 | 5.5051 | Inf | 5.5629 | 683.9 | 29.1 | 0 | 15.95 | 45.05 | 100 | 62.5 | 32.3 | 0 | 13.17 | 47.26 | 93.4
6 | 250 | 0.9 | 0.7183 | 1 | 3 | 0 | 5 | 5.5629 | 1 | 0 | 10 | 37 | 0 | 0.3 | 683.1 | 29.9 | 0 | 15.94 | 45.57 | 100 | 7.456 | 52.4 | 32.9 | 0 | 12.54 | 47.81 | 89.1 | 30.2 | 36.4 | 0 | 8.37 | 51.14 | 59.6 | 30.2 | 36.4 | 0 | 8.37 | 51.14 | 59.6 | 684 | 29 | 0 | 15.95 | 44.98 | 100 | 5.5117 | Inf | 5.5628 | 684.1 | 29 | 0 | 15.95 | 44.98 | 100 | 48.5 | 33.2 | 0 | 12.16 | 48.06 | 86.4
6 | 250 | 0.9 | 0.7183 | 1 | 2.5 | 0 | 5 | 5.5629 | 1 | 0 | 10 | 37 | 0 | 0.3 | 681.4 | 31.6 | 0 | 15.94 | 46.54 | 100 | 7.449 | 42.8 | 34.2 | 0 | 11.34 | 48.91 | 80.7 | 26.4 | 37.7 | 0 | 7.17 | 52.24 | 51 | 26.4 | 37.7 | 0 | 7.17 | 52.24 | 51 | 684.2 | 28.8 | 0 | 15.95 | 44.87 | 100 | 5.5203 | Inf | 5.5628 | 684.2 | 28.8 | 0 | 15.95 | 44.87 | 100 | 40 | 34.4 | 0 | 10.83 | 49.17 | 77
6 | 250 | 0.9 | 0.7183 | 1 | 2 | 0 | 5 | 5.5629 | 1 | 0 | 10 | 37 | 0 | 0.3 | 678.9 | 34.1 | 0 | 15.93 | 47.97 | 100 | 7.437 | 35.2 | 36.1 | 0 | 9.69 | 50.52 | 69 | 21.8 | 39.6 | 0 | 5.53 | 53.86 | 39.3 | 21.8 | 39.6 | 0 | 5.53 | 53.86 | 39.3 | 684.5 | 28.5 | 0 | 15.95 | 44.71 | 100 | 5.532 | Inf | 5.5628 | 684.5 | 28.5 | 0 | 15.95 | 44.71 | 100 | 32.4 | 36.2 | 0 | 9 | 50.81 | 64
6 | 250 | 0.9 | 0.7183 | 1 | 1.5 | 0 | 5 | 5.5629 | 1 | 0 | 10 | 37 | 0 | 0.3 | 674.6 | 38.4 | 0 | 15.92 | 50.3 | 99.9 | 7.418 | 27.2 | 39.5 | 0 | 7.28 | 53.17 | 51.8 | 15.5 | 43 | 0 | 3.12 | 56.51 | 22.1 | 15.5 | 43 | 0 | 3.12 | 56.51 | 22.1 | 684.9 | 28.1 | 0 | 15.95 | 44.45 | 100 | 5.5488 | Inf | 5.5628 | 684.9 | 28.1 | 0 | 15.95 | 44.45 | 100 | 24.1 | 39.4 | 0 | 6.33 | 53.49 | 45
6 | 250 | 0.9 | 0.7183 | 1 | 1 | 0 | 5 | 5.5629 | 1 | 0 | 10 | 37 | 0 | 0.3 | There was an error with the final result. The final CvO2 was < 0
6 | 250 | 0.9 | 0.7183 | 1 | 0.5 | 0 | 5 | 5.5629 | 1 | 0 | 10 | 37 | 0 | 0.3 | There was an error with the final result. The final CvO2 was < 0
6 | 250 | 1 | 0.7183 | 1 | 5.5 | 0 | 5 | 5.5629 | 1 | 0 | 10 | 37 | 0 | 0.3 | [6 empty] | 7.462 | 556.5 | 31.9 | 0 | 15.56 | 46.72 | 99.9 | 44 | 36.3 | 0 | 11.39 | 50.05 | 81 | 44 | 36.3 | 0 | 11.39 | 50.05 | 81 | 681.6 | 31.4 | 0 | 15.94 | 46.41 | 100 | 5.5024 | Inf | 5.5629 | 681.7 | 31.4 | 0 | 15.94 | 46.41 | 100 | 556.5 | 31.9 | 0 | 15.56 | 46.72 | 99.9
6 | 250 | 1 | 0.7183 | 1 | 5 | 0 | 5 | 5.5629 | 1 | 0 | 10 | 37 | 0 | 0.3 | [6 empty] | 7.457 | 407.9 | 32.5 | 0 | 15.11 | 47.08 | 99.9 | 41.4 | 36.7 | 0 | 10.94 | 50.41 | 77.8 | 41.4 | 36.7 | 0 | 10.94 | 50.41 | 77.8 | 681.6 | 31.4 | 0 | 15.94 | 46.41 | 100 | 5.5024 | Inf | 5.5629 | 681.7 | 31.4 | 0 | 15.94 | 46.41 | 100 | 407.9 | 32.5 | 0 | 15.11 | 47.08 | 99.9
6 | 250 | 1 | 0.7183 | 1 | 4.5 | 0 | 5 | 5.5629 | 1 | 0 | 10 | 37 | 0 | 0.3 | [6 empty] | 7.451 | 235.2 | 33.3 | 0 | 14.55 | 47.52 | 99.6 | 38.6 | 37.1 | 0 | 10.38 | 50.86 | 73.9 | 38.6 | 37.1 | 0 | 10.38 | 50.86 | 73.9 | 681.6 | 31.4 | 0 | 15.94 | 46.41 | 100 | 5.5024 | Inf | 5.5629 | 681.7 | 31.4 | 0 | 15.94 | 46.41 | 100 | 235.2 | 33.3 | 0 | 14.55 | 47.52 | 99.6
6 | 250 | 1 | 0.7183 | 1 | 4 | 0 | 5 | 5.5629 | 1 | 0 | 10 | 37 | 0 | 0.3 | [6 empty] | 7.445 | 96.9 | 34.1 | 0 | 13.86 | 48.08 | 97.6 | 35.7 | 37.7 | 0 | 9.69 | 51.41 | 68.9 | 35.7 | 37.7 | 0 | 9.69 | 51.41 | 68.9 | 681.6 | 31.4 | 0 | 15.94 | 46.41 | 100 | 5.5023 | Inf | 5.5629 | 681.7 | 31.4 | 0 | 15.94 | 46.41 | 100 | 96.8 | 34.1 | 0 | 13.86 | 48.08 | 97.6
6 | 250 | 1 | 0.7183 | 1 | 3.5 | 0 | 5 | 5.5629 | 1 | 0 | 10 | 37 | 0 | 0.3 | [6 empty] | 7.44 | 59.6 | 34.9 | 0 | 12.96 | 48.79 | 92 | 32.3 | 38.5 | 0 | 8.8 | 52.13 | 62.6 | 32.3 | 38.5 | 0 | 8.8 | 52.13 | 62.6 | 681.6 | 31.4 | 0 | 15.94 | 46.41 | 100 | 5.5024 | Inf | 5.5629 | 681.7 | 31.4 | 0 | 15.94 | 46.41 | 100 | 59.6 | 34.9 | 0 | 12.96 | 48.79 | 92
6 | 250 | 1 | 0.7183 | 1 | 3 | 0 | 5 | 5.5629 | 1 | 0 | 10 | 37 | 0 | 0.3 | [6 empty] | 7.434 | 46.5 | 36 | 0 | 11.77 | 49.75 | 83.7 | 28.3 | 39.5 | 0 | 7.61 | 53.08 | 54.1 | 28.3 | 39.5 | 0 | 7.61 | 53.08 | 54.1 | 681.6 | 31.4 | 0 | 15.94 | 46.41 | 100 | 5.5023 | Inf | 5.5629 | 681.7 | 31.4 | 0 | 15.94 | 46.41 | 100 | 46.5 | 36 | 0 | 11.77 | 49.75 | 83.7
6 | 250 | 1 | 0.7183 | 1 | 2.5 | 0 | 5 | 5.5629 | 1 | 0 | 10 | 37 | 0 | 0.3 | [6 empty] | 7.427 | 37.4 | 37.4 | 0 | 10.1 | 51.08 | 71.9 | 23.2 | 40.9 | 0 | 5.94 | 54.41 | 42.2 | 23.2 | 40.9 | 0 | 5.94 | 54.41 | 42.2 | 681.6 | 31.4 | 0 | 15.94 | 46.41 | 100 | 5.5023 | Inf | 5.5629 | 681.7 | 31.4 | 0 | 15.94 | 46.41 | 100 | 37.4 | 37.4 | 0 | 10.1 | 51.08 | 71.9
6 | 250 | 1 | 0.7183 | 1 | 2 | 0 | 5 | 5.5629 | 1 | 0 | 10 | 37 | 0 | 0.3 | [6 empty] | 7.417 | 28.3 | 39.5 | 0 | 7.6 | 53.08 | 54.1 | 16.4 | 43 | 0 | 3.44 | 56.41 | 24.4 | 16.4 | 43 | 0 | 3.44 | 56.41 | 24.4 | 681.6 | 31.4 | 0 | 15.94 | 46.41 | 100 | 5.5023 | Inf | 5.5629 | 681.7 | 31.4 | 0 | 15.94 | 46.41 | 100 | 28.3 | 39.5 | 0 | 7.6 | 53.08 | 54.1
6 | 250 | 1 | 0.7183 | 1 | 1.5 | 0 | 5 | 5.5629 | 1 | 0 | 10 | 37 | 0 | 0.3 | There was an error with the final result. The final CvO2 was < 0
6 | 250 | 1 | 0.7183 | 1 | 1 | 0 | 5 | 5.5629 | 1 | 0 | 10 | 37 | 0 | 0.3 | There was an error with the final result. The final CvO2 was < 0
6 | 250 | 1 | 0.7183 | 1 | 0.5 | 0 | 5 | 5.5629 | 1 | 0 | 10 | 37 | 0 | 0.3 | There was an error with the final result. The final CvO2 was < 0

## F2,6,s1-SF Qec-PaCO2 40
Input parameters | [12 empty] | Output parameters
Qpa | VO2 | SF_lung | lung_VQratio | FIO2 | Q_ec | SF_ec | VIoxy | FoxyO2 | RCF_ec | haemoglobin | temp | DP50 | hct | PAO2 | PACO2 | PAN2 | CAO2 | CACO2 | SAO2 | pHa | PaO2 | PaCO2 | PaN2 | CaO2 | CaCO2 | SaO2 | PvO2 | PvCO2 | PvN2 | CvO2 | CvCO2 | SvO2 | PpreO2 | PpreCO2 | PpreN2 | CpreO2 | CpreCO2 | SpreO2 | PpostO2 | PpostCO2 | PpostN2 | CpostO2 | CpostCO2 | SpostO2 | VAoxy | VAIoxy_N2 | VAIoxy_O2 | Vsweep | PecfinalO2 | PecfinalCO2 | PecfinalN2 | CecfinalO2 | CecfinalCO2 | SecfinalO2 | PpaO2 | PpaCO2 | PpaN2 | CpaO2 | CpaCO2 | SpaO2
6 | 250 | 0.5 | 0.7183 | 1 | 5.5 | 0 | 0 | 1 | 0 | 10 | 37 | 0 | 0.3 | 676 | 37 | 0 | 15.92 | 49.58 | 99.9 | 7.4 | 613.4 | 40 | 0 | 15.73 | 51.12 | 99.9 | 48.2 | 45 | 0 | 11.56 | 54.46 | 82.2 | 48.2 | 45 | 0 | 11.56 | 54.46 | 82.2 | 670.3 | 42.7 | 0 | 15.9 | 52.5 | 99.9 | 2.1708 | Inf | 2.3295 | 2.0938 | 670.3 | 42.7 | 0 | 15.9 | 52.5 | 99.9 | 551.1 | 43.1 | 0 | 15.54 | 52.67 | 99.9
6 | 250 | 0.5 | 0.7183 | 1 | 5 | 0 | 0 | 1 | 0 | 10 | 37 | 0 | 0.3 | 676 | 37 | 0 | 15.92 | 49.58 | 99.9 | 7.4 | 548.7 | 40 | 0 | 15.53 | 51.13 | 99.9 | 46.7 | 44.8 | 0 | 11.37 | 54.46 | 80.8 | 46.7 | 44.8 | 0 | 11.37 | 54.46 | 80.8 | 670.7 | 42.3 | 0 | 15.9 | 52.31 | 99.9 | 2.191 | Inf | 2.3354 | 2.0991 | 670.7 | 42.3 | 0 | 15.9 | 52.31 | 99.9 | 422.8 | 43.1 | 0 | 15.15 | 52.67 | 99.9
6 | 250 | 0.5 | 0.7183 | 1 | 4.5 | 0 | 0 | 1 | 0 | 10 | 37 | 0 | 0.3 | 676 | 37 | 0 | 15.92 | 49.59 | 99.9 | 7.4 | 478.1 | 40 | 0 | 15.32 | 51.13 | 99.9 | 45.3 | 44.7 | 0 | 11.15 | 54.46 | 79.3 | 45.3 | 44.7 | 0 | 11.15 | 54.46 | 79.3 | 671.1 | 41.9 | 0 | 15.91 | 52.07 | 99.9 | 2.2159 | Inf | 2.3447 | 2.1075 | 671.2 | 41.9 | 0 | 15.91 | 52.07 | 99.9 | 287.1 | 43.1 | 0 | 14.72 | 52.67 | 99.7
6 | 250 | 0.5 | 0.7183 | 1 | 4 | 0 | 0 | 1 | 0 | 10 | 37 | 0 | 0.3 | 676 | 37 | 0 | 15.92 | 49.59 | 99.9 | 7.4 | 401.3 | 40 | 0 | 15.08 | 51.13 | 99.8 | 43.8 | 44.5 | 0 | 10.92 | 54.46 | 77.6 | 43.8 | 44.5 | 0 | 10.92 | 54.46 | 77.6 | 671.7 | 41.3 | 0 | 15.91 | 51.77 | 99.9 | 2.2471 | Inf | 2.3587 | 2.12 | 671.8 | 41.3 | 0 | 15.91 | 51.77 | 99.9 | 160.6 | 43 | 0 | 14.24 | 52.67 | 99
6 | 250 | 0.5 | 0.7183 | 1 | 3.5 | 0 | 0 | 1 | 0 | 10 | 37 | 0 | 0.3 | 675.9 | 37.1 | 0 | 15.92 | 49.59 | 99.9 | 7.4 | 318.2 | 40 | 0 | 14.82 | 51.13 | 99.8 | 42.2 | 44.3 | 0 | 10.65 | 54.47 | 75.7 | 42.2 | 44.3 | 0 | 10.65 | 54.47 | 75.7 | 672.5 | 40.5 | 0 | 15.91 | 51.4 | 99.9 | 2.2884 | Inf | 2.381 | 2.1401 | 672.5 | 40.5 | 0 | 15.91 | 51.4 | 99.9 | 90.8 | 42.8 | 0 | 13.72 | 52.67 | 96.7
6 | 250 | 0.5 | 0.7183 | 1 | 3 | 0 | 0 | 1 | 0 | 10 | 37 | 0 | 0.3 | 675.9 | 37.1 | 0 | 15.92 | 49.6 | 99.9 | 7.4 | 231.3 | 40 | 0 | 14.53 | 51.14 | 99.5 | 40.6 | 44.1 | 0 | 10.36 | 54.48 | 73.7 | 40.6 | 44.1 | 0 | 10.36 | 54.48 | 73.7 | 673.5 | 39.5 | 0 | 15.91 | 50.9 | 99.9 | 2.3442 | Inf | 2.4157 | 2.1713 | 673.5 | 39.5 | 0 | 15.91 | 50.9 | 99.9 | 66.9 | 42.4 | 0 | 13.14 | 52.69 | 93.1
6 | 250 | 0.5 | 0.7183 | 1 | 2.5 | 0 | 0 | 1 | 0 | 10 | 37 | 0 | 0.3 | 675.9 | 37.1 | 0 | 15.92 | 49.63 | 99.9 | 7.4 | 151.1 | 40 | 0 | 14.2 | 51.17 | 98.9 | 39 | 44 | 0 | 10.04 | 54.5 | 71.4 | 39 | 44 | 0 | 10.04 | 54.5 | 71.4 | 674.8 | 38.2 | 0 | 15.92 | 50.21 | 99.9 | 2.4221 | Inf | 2.4702 | 2.2203 | 674.8 | 38.2 | 0 | 15.92 | 50.21 | 99.9 | 55.8 | 42.1 | 0 | 12.49 | 52.72 | 88.6
6 | 250 | 0.5 | 0.7183 | 1 | 2 | 0 | 0 | 1 | 0 | 10 | 37 | 0 | 0.3 | 675.8 | 37.2 | 0 | 15.92 | 49.69 | 99.9 | 7.401 | 98.7 | 40 | 0 | 13.84 | 51.24 | 97.4 | 37.3 | 43.8 | 0 | 9.67 | 54.58 | 68.8 | 37.3 | 43.8 | 0 | 9.67 | 54.58 | 68.8 | 676.6 | 36.4 | 0 | 15.92 | 49.23 | 99.9 | 2.5382 | Inf | 2.56 | 2.301 | 676.7 | 36.4 | 0 | 15.92 | 49.23 | 99.9 | 48.5 | 41.7 | 0 | 11.75 | 52.79 | 83.5
6 | 250 | 0.5 | 0.7183 | 1 | 1.5 | 0 | 0 | 1 | 0 | 10 | 37 | 0 | 0.3 | 675.6 | 37.4 | 0 | 15.92 | 49.8 | 99.9 | 7.402 | 74.2 | 40 | 0 | 13.42 | 51.36 | 95 | 35.4 | 43.8 | 0 | 9.26 | 54.69 | 65.8 | 35.4 | 43.8 | 0 | 9.26 | 54.69 | 65.8 | 679.6 | 33.4 | 0 | 15.93 | 47.59 | 100 | 2.7504 | Inf | 2.7427 | 2.4652 | 679.6 | 33.4 | 0 | 15.93 | 47.59 | 100 | 42.9 | 41.4 | 0 | 10.92 | 52.92 | 77.7
6 | 250 | 0.5 | 0.7183 | 1 | 1 | 0 | 0 | 1 | 0 | 10 | 37 | 0 | 0.3 | 675.3 | 37.7 | 0 | 15.92 | 49.94 | 99.9 | 7.403 | 61.8 | 40 | 0 | 12.95 | 51.51 | 91.8 | 33.5 | 43.7 | 0 | 8.78 | 54.84 | 62.4 | 33.5 | 43.7 | 0 | 8.78 | 54.84 | 62.4 | 685.2 | 27.8 | 0 | 15.95 | 44.25 | 100 | 3.2843 | Inf | 3.243 | 2.9149 | 685.2 | 27.8 | 0 | 15.95 | 44.25 | 100 | 37.9 | 41.1 | 0 | 9.98 | 53.07 | 70.9
6 | 250 | 0.5 | 0.7183 | 1 | 0.5 | 0 | 0 | 1 | 0 | 10 | 37 | 0 | 0.3 | 675 | 38 | 0 | 15.92 | 50.1 | 99.9 | 7.404 | 53.9 | 40 | 0 | 12.4 | 51.68 | 88 | 31.4 | 43.7 | 0 | 8.23 | 55.02 | 58.5 | 31.4 | 43.7 | 0 | 8.23 | 55.02 | 58.5 | 698.8 | 14.2 | 0 | 15.99 | 34.01 | 100 | 6.3787 | Inf | 6.2985 | 5.6612 | 698.8 | 14.2 | 0 | 15.99 | 34.01 | 100 | 33.2 | 40.7 | 0 | 8.88 | 53.27 | 63.2
6 | 250 | 0.7 | 0.7183 | 1 | 5.5 | 0 | 0 | 1 | 0 | 10 | 37 | 0 | 0.3 | 677 | 36 | 0 | 15.92 | 49.03 | 99.9 | 7.4 | 588.2 | 40 | 0 | 15.65 | 51.12 | 99.9 | 47.6 | 44.9 | 0 | 11.49 | 54.46 | 81.6 | 47.6 | 44.9 | 0 | 11.49 | 54.46 | 81.6 | 671.7 | 41.3 | 0 | 15.91 | 51.8 | 99.9 | 3.0498 | Inf | 3.1672 | 2.8467 | 671.7 | 41.3 | 0 | 15.91 | 51.8 | 99.9 | 550.3 | 41.8 | 0 | 15.54 | 52.02 | 99.9
6 | 250 | 0.7 | 0.7183 | 1 | 5 | 0 | 0 | 1 | 0 | 10 | 37 | 0 | 0.3 | 677 | 36 | 0 | 15.92 | 49.03 | 99.9 | 7.4 | 492.7 | 40 | 0 | 15.36 | 51.13 | 99.9 | 45.6 | 44.7 | 0 | 11.2 | 54.46 | 79.6 | 45.6 | 44.7 | 0 | 11.2 | 54.46 | 79.6 | 672.2 | 40.8 | 0 | 15.91 | 51.54 | 99.9 | 3.089 | Inf | 3.1973 | 2.8738 | 672.2 | 40.8 | 0 | 15.91 | 51.54 | 99.9 | 414.8 | 41.8 | 0 | 15.12 | 52.02 | 99.9
6 | 250 | 0.7 | 0.7183 | 1 | 4.5 | 0 | 0 | 1 | 0 | 10 | 37 | 0 | 0.3 | 677 | 36 | 0 | 15.92 | 49.03 | 99.9 | 7.4 | 385.1 | 40 | 0 | 15.03 | 51.13 | 99.8 | 43.5 | 44.5 | 0 | 10.87 | 54.46 | 77.2 | 43.5 | 44.5 | 0 | 10.87 | 54.46 | 77.2 | 672.8 | 40.2 | 0 | 15.91 | 51.22 | 99.9 | 3.1373 | Inf | 3.2353 | 2.9079 | 672.9 | 40.2 | 0 | 15.91 | 51.22 | 99.9 | 266.5 | 41.8 | 0 | 14.65 | 52.03 | 99.6
6 | 250 | 0.7 | 0.7183 | 1 | 4 | 0 | 0 | 1 | 0 | 10 | 37 | 0 | 0.3 | 677 | 36 | 0 | 15.92 | 49.04 | 99.9 | 7.4 | 266.1 | 40 | 0 | 14.65 | 51.14 | 99.6 | 41.3 | 44.2 | 0 | 10.48 | 54.47 | 74.5 | 41.3 | 44.2 | 0 | 10.48 | 54.47 | 74.5 | 673.6 | 39.4 | 0 | 15.91 | 50.82 | 99.9 | 3.1985 | Inf | 3.2846 | 2.9523 | 673.6 | 39.4 | 0 | 15.91 | 50.82 | 99.9 | 133.3 | 41.7 | 0 | 14.1 | 52.04 | 98.6
6 | 250 | 0.7 | 0.7183 | 1 | 3.5 | 0 | 0 | 1 | 0 | 10 | 37 | 0 | 0.3 | 676.9 | 36.1 | 0 | 15.92 | 49.07 | 99.9 | 7.4 | 151.1 | 40 | 0 | 14.2 | 51.17 | 98.9 | 39 | 44 | 0 | 10.04 | 54.5 | 71.4 | 39 | 44 | 0 | 10.04 | 54.5 | 71.4 | 674.5 | 38.5 | 0 | 15.92 | 50.34 | 99.9 | 3.2739 | Inf | 3.3464 | 3.0078 | 674.6 | 38.5 | 0 | 15.92 | 50.34 | 99.9 | 76.7 | 41.4 | 0 | 13.47 | 52.07 | 95.2
6 | 250 | 0.7 | 0.7183 | 1 | 3 | 0 | 0 | 1 | 0 | 10 | 37 | 0 | 0.3 | 676.7 | 36.3 | 0 | 15.92 | 49.17 | 99.9 | 7.401 | 86.6 | 40 | 0 | 13.68 | 51.28 | 96.5 | 36.5 | 43.8 | 0 | 9.51 | 54.62 | 67.6 | 36.5 | 43.8 | 0 | 9.51 | 54.62 | 67.6 | 675.6 | 37.4 | 0 | 15.92 | 49.76 | 99.9 | 3.3629 | Inf | 3.4193 | 3.0733 | 675.7 | 37.4 | 0 | 15.92 | 49.76 | 99.9 | 58.5 | 41.2 | 0 | 12.72 | 52.19 | 90.2
6 | 250 | 0.7 | 0.7183 | 1 | 2.5 | 0 | 0 | 1 | 0 | 10 | 37 | 0 | 0.3 | 676.4 | 36.6 | 0 | 15.92 | 49.34 | 99.9 | 7.402 | 63.8 | 40 | 0 | 13.05 | 51.47 | 92.5 | 33.9 | 43.7 | 0 | 8.88 | 54.81 | 63.2 | 33.9 | 43.7 | 0 | 8.88 | 54.81 | 63.2 | 677 | 36 | 0 | 15.92 | 49 | 99.9 | 3.4843 | Inf | 3.5217 | 3.1654 | 677.1 | 36 | 0 | 15.92 | 49 | 99.9 | 48.7 | 41 | 0 | 11.82 | 52.39 | 84
6 | 250 | 0.7 | 0.7183 | 1 | 2 | 0 | 0 | 1 | 0 | 10 | 37 | 0 | 0.3 | 676 | 37 | 0 | 15.92 | 49.57 | 99.9 | 7.404 | 52.6 | 40 | 0 | 12.28 | 51.72 | 87.2 | 31 | 43.7 | 0 | 8.11 | 55.06 | 57.7 | 31 | 43.7 | 0 | 8.11 | 55.06 | 57.7 | 679.2 | 33.8 | 0 | 15.93 | 47.83 | 100 | 3.6862 | Inf | 3.7005 | 3.3261 | 679.2 | 33.8 | 0 | 15.93 | 47.83 | 100 | 41.5 | 40.8 | 0 | 10.72 | 52.65 | 76.2
6 | 250 | 0.7 | 0.7183 | 1 | 1.5 | 0 | 0 | 1 | 0 | 10 | 37 | 0 | 0.3 | 675.4 | 37.6 | 0 | 15.92 | 49.86 | 99.9 | 7.406 | 44.8 | 40 | 0 | 11.32 | 52.05 | 80.5 | 27.6 | 43.6 | 0 | 7.16 | 55.38 | 50.9 | 27.6 | 43.6 | 0 | 7.16 | 55.38 | 50.9 | 682.7 | 30.3 | 0 | 15.94 | 45.8 | 100 | 4.0891 | Inf | 4.0746 | 3.6623 | 682.7 | 30.3 | 0 | 15.94 | 45.8 | 100 | 35 | 40.5 | 0 | 9.35 | 52.99 | 66.5
6 | 250 | 0.7 | 0.7183 | 1 | 1 | 0 | 0 | 1 | 0 | 10 | 37 | 0 | 0.3 | 674.7 | 38.3 | 0 | 15.92 | 50.24 | 99.9 | 7.409 | 38.1 | 40 | 0 | 10.1 | 52.47 | 71.8 | 23.6 | 43.6 | 0 | 5.93 | 55.8 | 42.1 | 23.6 | 43.6 | 0 | 5.93 | 55.8 | 42.1 | 689.3 | 23.7 | 0 | 15.96 | 41.54 | 100 | 5.1981 | Inf | 5.1468 | 4.626 | 689.3 | 23.7 | 0 | 15.96 | 41.54 | 100 | 28.4 | 40.2 | 0 | 7.6 | 53.42 | 54.1 | Output parameters
6 | 250 | 0.7 | 0.7183 | 1 | 0.5 | 0 | 0 | 1 | 0 | 10 | 37 | 0 | 0.3 | 673.7 | 39.3 | 0 | 15.91 | 50.75 | 99.9 | 7.412 | 31.4 | 40 | 0 | 8.47 | 53.03 | 60.2 | 18.8 | 43.5 | 0 | 4.3 | 56.37 | 30.5 | 18.8 | 43.5 | 0 | 4.3 | 56.37 | 30.5 | 704.3 | 8.7 | 0 | 16.01 | 28.13 | 100 | 13.9496 | Inf | 13.8496 | 12.4482 | 704.3 | 8.7 | 0 | 16.01 | 28.13 | 100 | 21.1 | 39.7 | 0 | 5.28 | 54.01 | 37.5
6 | 250 | 0.9 | 0.7183 | 1 | 5.5 | 0 | 0 | 1 | 0 | 10 | 37 | 0 | 0.3 | 678 | 35 | 0 | 15.93 | 48.5 | 100 | 7.4 | 562.1 | 40 | 0 | 15.58 | 51.12 | 99.9 | 47 | 44.9 | 0 | 11.41 | 54.46 | 81.1 | 47 | 44.9 | 0 | 11.41 | 54.46 | 81.1 | 673 | 40 | 0 | 15.91 | 51.14 | 99.9 | 3.9353 | Inf | 4.0141 | 3.6079 | 673 | 40 | 0 | 15.91 | 51.14 | 99.9 | 549.3 | 40.6 | 0 | 15.54 | 51.42 | 99.9
6 | 250 | 0.9 | 0.7183 | 1 | 5 | 0 | 0 | 1 | 0 | 10 | 37 | 0 | 0.3 | 678 | 35 | 0 | 15.93 | 48.5 | 100 | 7.4 | 432.8 | 40 | 0 | 15.18 | 51.13 | 99.9 | 44.4 | 44.6 | 0 | 11.01 | 54.46 | 78.3 | 44.4 | 44.6 | 0 | 11.01 | 54.46 | 78.3 | 673.6 | 39.4 | 0 | 15.91 | 50.81 | 99.9 | 3.9994 | Inf | 4.0751 | 3.6628 | 673.7 | 39.4 | 0 | 15.91 | 50.81 | 99.9 | 406 | 40.6 | 0 | 15.1 | 51.42 | 99.8
6 | 250 | 0.9 | 0.7183 | 1 | 4.5 | 0 | 0 | 1 | 0 | 10 | 37 | 0 | 0.3 | 677.9 | 35.1 | 0 | 15.93 | 48.51 | 100 | 7.4 | 283.6 | 40 | 0 | 14.71 | 51.13 | 99.7 | 41.6 | 44.3 | 0 | 10.54 | 54.47 | 74.9 | 41.6 | 44.3 | 0 | 10.54 | 54.47 | 74.9 | 674.4 | 38.6 | 0 | 15.92 | 50.41 | 99.9 | 4.0787 | Inf | 4.1506 | 3.7306 | 674.4 | 38.6 | 0 | 15.92 | 50.41 | 99.9 | 243.6 | 40.6 | 0 | 14.57 | 51.43 | 99.6
6 | 250 | 0.9 | 0.7183 | 1 | 4 | 0 | 0 | 1 | 0 | 10 | 37 | 0 | 0.3 | 677.9 | 35.1 | 0 | 15.93 | 48.55 | 100 | 7.4 | 137.8 | 40 | 0 | 14.13 | 51.18 | 98.7 | 38.6 | 43.9 | 0 | 9.97 | 54.51 | 70.9 | 38.6 | 43.9 | 0 | 9.97 | 54.51 | 70.9 | 675.3 | 37.7 | 0 | 15.92 | 49.95 | 99.9 | 4.1727 | Inf | 4.24 | 3.811 | 675.3 | 37.7 | 0 | 15.92 | 49.95 | 99.9 | 109 | 40.5 | 0 | 13.93 | 51.47 | 97.9
6 | 250 | 0.9 | 0.7183 | 1 | 3.5 | 0 | 0 | 1 | 0 | 10 | 37 | 0 | 0.3 | 677.6 | 35.4 | 0 | 15.93 | 48.7 | 100 | 7.402 | 74.2 | 40 | 0 | 13.42 | 51.36 | 95 | 35.5 | 43.8 | 0 | 9.26 | 54.69 | 65.8 | 35.5 | 43.8 | 0 | 9.26 | 54.69 | 65.8 | 676.2 | 36.8 | 0 | 15.92 | 49.48 | 99.9 | 4.2694 | Inf | 4.3312 | 3.893 | 676.2 | 36.8 | 0 | 15.92 | 49.48 | 99.9 | 66.1 | 40.4 | 0 | 13.14 | 51.65 | 93.1
6 | 250 | 0.9 | 0.7183 | 1 | 3 | 0 | 0 | 1 | 0 | 10 | 37 | 0 | 0.3 | 677.1 | 35.9 | 0 | 15.92 | 48.96 | 100 | 7.403 | 55.3 | 40 | 0 | 12.52 | 51.65 | 88.8 | 31.9 | 43.7 | 0 | 8.35 | 54.98 | 59.4 | 31.9 | 43.7 | 0 | 8.35 | 54.98 | 59.4 | 677.2 | 35.8 | 0 | 15.92 | 48.91 | 100 | 4.3901 | Inf | 4.4448 | 3.9951 | 677.2 | 35.8 | 0 | 15.92 | 48.91 | 100 | 51.3 | 40.3 | 0 | 12.14 | 51.94 | 86.2
6 | 250 | 0.9 | 0.7183 | 1 | 2.5 | 0 | 0 | 1 | 0 | 10 | 37 | 0 | 0.3 | 676.5 | 36.5 | 0 | 15.92 | 49.31 | 99.9 | 7.406 | 44.8 | 40 | 0 | 11.32 | 52.05 | 80.5 | 27.6 | 43.6 | 0 | 7.16 | 55.38 | 50.9 | 27.6 | 43.6 | 0 | 7.16 | 55.38 | 50.9 | 678.7 | 34.3 | 0 | 15.93 | 48.11 | 100 | 4.5678 | Inf | 4.6133 | 4.1465 | 678.7 | 34.3 | 0 | 15.93 | 48.11 | 100 | 41.8 | 40.2 | 0 | 10.81 | 52.35 | 76.9
6 | 250 | 0.9 | 0.7183 | 1 | 2 | 0 | 0 | 1 | 0 | 10 | 37 | 0 | 0.3 | 675.5 | 37.5 | 0 | 15.92 | 49.8 | 99.9 | 7.41 | 36.3 | 40 | 0 | 9.68 | 52.61 | 68.9 | 22.4 | 43.6 | 0 | 5.51 | 55.94 | 39.2 | 22.4 | 43.6 | 0 | 5.51 | 55.94 | 39.2 | 680.8 | 32.2 | 0 | 15.94 | 46.88 | 100 | 4.8635 | Inf | 4.8963 | 4.4009 | 680.9 | 32.2 | 0 | 15.94 | 46.88 | 100 | 33.4 | 40.1 | 0 | 8.99 | 52.92 | 63.9
6 | 250 | 0.9 | 0.7183 | 1 | 1.5 | 0 | 0 | 1 | 0 | 10 | 37 | 0 | 0.3 | 674.1 | 38.9 | 0 | 15.92 | 50.54 | 99.9 | 7.415 | 27.3 | 40 | 0 | 7.28 | 53.45 | 51.8 | 15.5 | 43.5 | 0 | 3.12 | 56.78 | 22.1 | 15.5 | 43.5 | 0 | 3.12 | 56.78 | 22.1 | 684.4 | 28.6 | 0 | 15.95 | 44.74 | 100 | 5.4509 | Inf | 5.4653 | 4.9123 | 684.4 | 28.6 | 0 | 15.95 | 44.74 | 100 | 24.2 | 40 | 0 | 6.32 | 53.77 | 45
6 | 250 | 0.9 | 0.7183 | 1 | 1 | 0 | 0 | 1 | 0 | 10 | 37 | 0 | 0.3 | There was an error with the final result. The final CvO2 was < 0 | [33 empty] | 0
6 | 250 | 0.9 | 0.7183 | 1 | 0.5 | 0 | 0 | 1 | 0 | 10 | 37 | 0 | 0.3 | There was an error with the final result. The final CvO2 was < 0 | [33 empty] | 0
6 | 250 | 1 | 0.7183 | 1 | 5.5 | 0 | 0 | 1 | 0 | 10 | 37 | 0 | 0.3 | [6 empty] | 7.4 | 548.7 | 40 | 0 | 15.53 | 51.12 | 99.9 | 46.7 | 44.8 | 0 | 11.37 | 54.46 | 80.8 | 46.7 | 44.8 | 0 | 11.37 | 54.46 | 80.8 | 673.6 | 39.4 | 0 | 15.91 | 50.82 | 99.9 | 4.3805 | Inf | 4.441 | 3.9916 | 673.6 | 39.4 | 0 | 15.91 | 50.82 | 99.9 | 548.7 | 40 | 0 | 15.53 | 51.12 | 99.9
6 | 250 | 1 | 0.7183 | 1 | 5 | 0 | 0 | 1 | 0 | 10 | 37 | 0 | 0.3 | [6 empty] | 7.4 | 401.3 | 40 | 0 | 15.08 | 51.13 | 99.8 | 43.8 | 44.5 | 0 | 10.92 | 54.46 | 77.6 | 43.8 | 44.5 | 0 | 10.92 | 54.46 | 77.6 | 674.3 | 38.7 | 0 | 15.92 | 50.46 | 99.9 | 4.4592 | Inf | 4.5197 | 4.0624 | 674.3 | 38.7 | 0 | 15.92 | 50.46 | 99.9 | 401.3 | 40 | 0 | 15.08 | 51.13 | 99.8
6 | 250 | 1 | 0.7183 | 1 | 4.5 | 0 | 0 | 1 | 0 | 10 | 37 | 0 | 0.3 | [6 empty] | 7.4 | 231.3 | 40 | 0 | 14.53 | 51.14 | 99.5 | 40.6 | 44.1 | 0 | 10.36 | 54.48 | 73.7 | 40.6 | 44.1 | 0 | 10.36 | 54.48 | 73.7 | 675.1 | 37.9 | 0 | 15.92 | 50.03 | 99.9 | 4.5559 | Inf | 4.6164 | 4.1493 | 675.1 | 37.9 | 0 | 15.92 | 50.03 | 99.9 | 231.3 | 40 | 0 | 14.53 | 51.14 | 99.5
6 | 250 | 1 | 0.7183 | 1 | 4 | 0 | 0 | 1 | 0 | 10 | 37 | 0 | 0.3 | [6 empty] | 7.401 | 98.7 | 40 | 0 | 13.84 | 51.24 | 97.4 | 37.3 | 43.8 | 0 | 9.67 | 54.57 | 68.8 | 37.3 | 43.8 | 0 | 9.67 | 54.57 | 68.8 | 676 | 37 | 0 | 15.92 | 49.57 | 99.9 | 4.6614 | Inf | 4.7219 | 4.2441 | 676 | 37 | 0 | 15.92 | 49.57 | 99.9 | 98.7 | 40 | 0 | 13.84 | 51.24 | 97.4
6 | 250 | 1 | 0.7183 | 1 | 3.5 | 0 | 0 | 1 | 0 | 10 | 37 | 0 | 0.3 | [6 empty] | 7.403 | 61.8 | 40 | 0 | 12.95 | 51.5 | 91.8 | 33.5 | 43.7 | 0 | 8.78 | 54.84 | 62.4 | 33.5 | 43.7 | 0 | 8.78 | 54.84 | 62.4 | 676.8 | 36.2 | 0 | 15.92 | 49.12 | 99.9 | 4.7694 | Inf | 4.83 | 4.3413 | 676.8 | 36.2 | 0 | 15.92 | 49.12 | 99.9 | 61.8 | 40 | 0 | 12.95 | 51.5 | 91.8
6 | 250 | 1 | 0.7183 | 1 | 3 | 0 | 0 | 1 | 0 | 10 | 37 | 0 | 0.3 | [6 empty] | 7.405 | 47.9 | 40 | 0 | 11.76 | 51.9 | 83.6 | 29.1 | 43.7 | 0 | 7.59 | 55.23 | 54 | 29.1 | 43.7 | 0 | 7.59 | 55.23 | 54 | 677.8 | 35.2 | 0 | 15.93 | 48.57 | 100 | 4.9083 | Inf | 4.9688 | 4.466 | 677.9 | 35.2 | 0 | 15.93 | 48.57 | 100 | 47.9 | 40 | 0 | 11.76 | 51.9 | 83.6
6 | 250 | 1 | 0.7183 | 1 | 2.5 | 0 | 0 | 1 | 0 | 10 | 37 | 0 | 0.3 | [6 empty] | 7.409 | 38.1 | 40 | 0 | 10.1 | 52.47 | 71.8 | 23.7 | 43.6 | 0 | 5.93 | 55.8 | 42.2 | 23.7 | 43.6 | 0 | 5.93 | 55.8 | 42.2 | 679.2 | 33.8 | 0 | 15.93 | 47.8 | 100 | 5.1088 | Inf | 5.1693 | 4.6462 | 679.2 | 33.8 | 0 | 15.93 | 47.8 | 100 | 38.1 | 40 | 0 | 10.1 | 52.47 | 71.8
6 | 250 | 1 | 0.7183 | 1 | 2 | 0 | 0 | 1 | 0 | 10 | 37 | 0 | 0.3 | [6 empty] | 7.414 | 28.4 | 40 | 0 | 7.6 | 53.34 | 54.1 | 16.4 | 43.5 | 0 | 3.44 | 56.67 | 24.4 | 16.4 | 43.5 | 0 | 3.44 | 56.67 | 24.4 | 681.2 | 31.8 | 0 | 15.94 | 46.67 | 100 | 5.4265 | Inf | 5.4871 | 4.9319 | 681.2 | 31.8 | 0 | 15.94 | 46.67 | 100 | 28.4 | 40 | 0 | 7.6 | 53.34 | 54.1
6 | 250 | 1 | 0.7183 | 1 | 1.5 | 0 | 0 | 1 | 0 | 10 | 37 | 0 | 0.3 | There was an error with the final result. The final CvO2 was < 0
6 | 250 | 1 | 0.7183 | 1 | 1 | 0 | 0 | 1 | 0 | 10 | 37 | 0 | 0.3 | There was an error with the final result. The final CvO2 was < 0

## Fs4-Qec SF-Vsweep5 FIO2 0.2
Input parameters | [13 empty] | Output parameters
Qpa | VO2 | SF_lung | lung_VQratio | FIO2 | Q_ec | SF_ec | Vsweep | VIoxy | FoxyO2 | RCF_ec | haemoglobin | temp | DP50 | hct | PAO2 | PACO2 | PAN2 | CAO2 | CACO2 | SAO2 | pHa | PaO2 | PaCO2 | PaN2 | CaO2 | CaCO2 | SaO2 | PvO2 | PvCO2 | PvN2 | CvO2 | CvCO2 | SvO2 | PpreO2 | PpreCO2 | PpreN2 | CpreO2 | CpreCO2 | SpreO2 | PpostO2 | PpostCO2 | PpostN2 | CpostO2 | CpostCO2 | SpostO2 | VAoxy | VAIoxy_N2 | VAIoxy_O2 | PecfinalO2 | PecfinalCO2 | PecfinalN2 | CecfinalO2 | CecfinalCO2 | SecfinalO2 | PpaO2 | PpaCO2 | PpaN2 | CpaO2 | CpaCO2 | SpaO2
6 | 250 | 0 | 0.7183 | 0.2 | 5.5 | 0 | 5 | 5.5629 | 1 | 0 | 10 | 37 | 0 | 0.3 | 152.7 | 17 | 543.3 | 14.27 | 36.47 | 99.4 | 7.635 | 152.7 | 17 | 543.3 | 14.27 | 36.47 | 99.4 | 30.7 | 19.8 | 543.3 | 10.11 | 39.8 | 72 | 30.7 | 19.8 | 543.3 | 10.11 | 39.8 | 72 | 686.5 | 18.5 | 8 | 15.95 | 37.7 | 100 | 5.3735 | Inf | 5.5628 | 686.5 | 18.5 | 8 | 15.95 | 37.7 | 100 | 525.1 | 18.7 | 52.6 | 15.47 | 37.88 | 99.9
6 | 250 | 0 | 0.7183 | 0.2 | 5 | 0 | 5 | 5.5629 | 1 | 0 | 10 | 37 | 0 | 0.3 | 148 | 17.1 | 547.9 | 14.25 | 36.54 | 99.3 | 7.634 | 148 | 17.1 | 547.9 | 14.25 | 36.54 | 99.3 | 30.7 | 19.9 | 547.9 | 10.09 | 39.87 | 71.9 | 30.7 | 19.9 | 547.9 | 10.09 | 39.87 | 71.9 | 687.3 | 18.3 | 7.3 | 15.96 | 37.57 | 100 | 5.4021 | Inf | 5.5628 | 687.3 | 18.3 | 7.3 | 15.96 | 37.57 | 100 | 365.1 | 18.8 | 97.4 | 14.98 | 37.96 | 99.9
6 | 250 | 0 | 0.7183 | 0.2 | 4.5 | 0 | 5 | 5.5629 | 1 | 0 | 10 | 37 | 0 | 0.3 | 143.3 | 17.2 | 552.5 | 14.23 | 36.63 | 99.3 | 7.632 | 143.3 | 17.2 | 552.5 | 14.23 | 36.63 | 99.3 | 30.7 | 20 | 552.5 | 10.06 | 39.96 | 71.7 | 30.7 | 20 | 552.5 | 10.07 | 39.96 | 71.7 | 688.2 | 18.2 | 6.6 | 15.96 | 37.43 | 100 | 5.4306 | Inf | 5.5628 | 688.2 | 18.2 | 6.6 | 15.96 | 37.43 | 100 | 211.7 | 18.9 | 143.1 | 14.49 | 38.06 | 99.7
6 | 250 | 0 | 0.7183 | 0.2 | 4 | 0 | 5 | 5.5629 | 1 | 0 | 10 | 37 | 0 | 0.3 | 138.5 | 17.3 | 557.2 | 14.21 | 36.76 | 99.2 | 7.63 | 138.6 | 17.3 | 557.2 | 14.21 | 36.76 | 99.2 | 30.7 | 20.2 | 557.2 | 10.04 | 40.09 | 71.6 | 30.7 | 20.2 | 557.2 | 10.04 | 40.09 | 71.6 | 689.1 | 17.9 | 5.9 | 15.96 | 37.25 | 100 | 5.459 | Inf | 5.5628 | 689.2 | 17.9 | 5.9 | 15.96 | 37.25 | 100 | 100.6 | 19.1 | 189.7 | 13.99 | 38.2 | 98.5
6 | 250 | 0 | 0.7183 | 0.2 | 3.5 | 0 | 5 | 5.5629 | 1 | 0 | 10 | 37 | 0 | 0.3 | 133.7 | 17.5 | 561.8 | 14.19 | 36.93 | 99.2 | 7.627 | 133.7 | 17.5 | 561.8 | 14.19 | 36.93 | 99.2 | 30.7 | 20.4 | 561.8 | 10.02 | 40.26 | 71.4 | 30.7 | 20.4 | 561.8 | 10.02 | 40.26 | 71.4 | 690.1 | 17.7 | 5.2 | 15.97 | 37.05 | 100 | 5.4872 | Inf | 5.5628 | 690.1 | 17.7 | 5.2 | 15.97 | 37.05 | 100 | 62.8 | 19.2 | 237.1 | 13.49 | 38.38 | 95.7
6 | 250 | 0 | 0.7183 | 0.2 | 3 | 0 | 5 | 5.5629 | 1 | 0 | 10 | 37 | 0 | 0.3 | 128.9 | 17.8 | 566.4 | 14.16 | 37.16 | 99.1 | 7.622 | 128.9 | 17.8 | 566.4 | 14.16 | 37.16 | 99.1 | 30.7 | 20.7 | 566.4 | 10 | 40.49 | 71.3 | 30.7 | 20.7 | 566.4 | 10 | 40.49 | 71.3 | 691.1 | 17.4 | 4.5 | 15.97 | 36.79 | 100 | 5.5151 | Inf | 5.5628 | 691.2 | 17.4 | 4.5 | 15.97 | 36.79 | 100 | 50.4 | 19.3 | 285.4 | 12.98 | 38.64 | 92.3
6 | 250 | 0 | 0.7183 | 0.2 | 2.5 | 0 | 5 | 5.5629 | 1 | 0 | 10 | 37 | 0 | 0.3 | 123.9 | 18.2 | 570.9 | 14.14 | 37.49 | 99 | 7.616 | 123.9 | 18.2 | 570.9 | 14.14 | 37.49 | 99 | 30.8 | 21.1 | 570.9 | 9.97 | 40.82 | 71.1 | 30.8 | 21.1 | 570.9 | 9.97 | 40.82 | 71.1 | 692.3 | 17 | 3.8 | 15.97 | 36.46 | 100 | 5.5424 | Inf | 5.5628 | 692.3 | 17 | 3.8 | 15.97 | 36.46 | 100 | 44.1 | 19.6 | 334.6 | 12.47 | 39 | 88.8
6 | 250 | 0 | 0.7183 | 0.2 | 2 | 0 | 5 | 5.5629 | 1 | 0 | 10 | 37 | 0 | 0.3 | 118.9 | 18.8 | 575.3 | 14.11 | 37.97 | 98.9 | 7.607 | 118.9 | 18.8 | 575.3 | 14.11 | 37.97 | 98.9 | 31 | 21.7 | 575.3 | 9.94 | 41.31 | 70.8 | 31 | 21.7 | 575.3 | 9.94 | 41.31 | 70.8 | 693.5 | 16.4 | 3 | 15.98 | 36 | 100 | 5.5687 | Inf | 5.5628 | 693.6 | 16.4 | 3 | 15.98 | 36 | 100 | 40.2 | 20.1 | 384.5 | 11.95 | 39.54 | 85.1
6 | 250 | 0 | 0.7183 | 0.2 | 1.5 | 0 | 5 | 5.5629 | 1 | 0 | 10 | 37 | 0 | 0.3 | 113.8 | 19.8 | 579.5 | 14.07 | 38.72 | 98.8 | 7.594 | 113.8 | 19.8 | 579.5 | 14.07 | 38.72 | 98.8 | 31.3 | 22.7 | 579.5 | 9.91 | 42.06 | 70.6 | 31.3 | 22.7 | 579.5 | 9.91 | 42.06 | 70.6 | 695.1 | 15.6 | 2.3 | 15.98 | 35.3 | 100 | 5.593 | Inf | 5.5628 | 695.1 | 15.6 | 2.3 | 15.98 | 35.3 | 100 | 37.4 | 21 | 435.2 | 11.42 | 40.37 | 81.4
6 | 250 | 0 | 0.7183 | 0.2 | 1 | 0 | 5 | 5.5629 | 1 | 0 | 10 | 37 | 0 | 0.3 | 108.5 | 21.5 | 583.1 | 14.03 | 40.01 | 98.6 | 7.571 | 108.5 | 21.5 | 583.1 | 14.03 | 40.01 | 98.6 | 31.9 | 24.5 | 583.1 | 9.86 | 43.34 | 70.3 | 31.9 | 24.5 | 583.1 | 9.86 | 43.34 | 70.3 | 697.2 | 14.3 | 1.5 | 15.99 | 34.06 | 100 | 5.613 | Inf | 5.5628 | 697.2 | 14.3 | 1.5 | 15.99 | 34.06 | 100 | 35.5 | 22.8 | 486.1 | 10.88 | 41.79 | 77.5
6 | 250 | 0 | 0.7183 | 0.2 | 0.5 | 0 | 5 | 5.5629 | 1 | 0 | 10 | 37 | 0 | 0.3 | 102.7 | 25.2 | 585.1 | 13.97 | 42.65 | 98.3 | 7.527 | 102.7 | 25.2 | 585.1 | 13.97 | 42.65 | 98.3 | 33.1 | 28.5 | 585.1 | 9.8 | 45.98 | 69.8 | 33.1 | 28.5 | 585.1 | 9.8 | 45.98 | 69.8 | 700.9 | 11.4 | 0.8 | 16 | 31.17 | 100 | 5.6209 | Inf | 5.5628 | 700.9 | 11.4 | 0.8 | 16 | 31.17 | 100 | 34.6 | 26.8 | 536.4 | 10.32 | 44.75 | 73.5
6 | 250 | 0.5 | 0.7183 | 0.2 | 5.5 | 0 | 5 | 5.5629 | 1 | 0 | 10 | 37 | 0 | 0.3 | 152.5 | 21.2 | 539.3 | 14.26 | 39.8 | 99.3 | 7.558 | 336.2 | 22.5 | 283.3 | 14.89 | 40.68 | 99.8 | 36.1 | 25.9 | 283.3 | 10.72 | 44.01 | 76.3 | 36.1 | 25.9 | 283.3 | 10.72 | 44.01 | 76.3 | 685.5 | 23.4 | 4.2 | 15.95 | 41.34 | 100 | 5.4242 | Inf | 5.5628 | 685.5 | 23.4 | 4.2 | 15.95 | 41.34 | 100 | 541.3 | 23.7 | 27.4 | 15.52 | 41.56 | 99.9
6 | 250 | 0.5 | 0.7183 | 0.2 | 5 | 0 | 5 | 5.5629 | 1 | 0 | 10 | 37 | 0 | 0.3 | 148 | 21.4 | 543.6 | 14.24 | 39.94 | 99.2 | 7.556 | 258.4 | 22.7 | 298.3 | 14.64 | 40.83 | 99.7 | 35 | 26 | 298.3 | 10.47 | 44.17 | 74.6 | 35 | 26 | 298.3 | 10.47 | 44.17 | 74.6 | 685.8 | 23.3 | 4 | 15.95 | 41.24 | 100 | 5.4388 | Inf | 5.5628 | 685.8 | 23.3 | 4 | 15.95 | 41.24 | 100 | 385.3 | 24 | 53 | 15.04 | 41.72 | 99.9
6 | 250 | 0.5 | 0.7183 | 0.2 | 4.5 | 0 | 5 | 5.5629 | 1 | 0 | 10 | 37 | 0 | 0.3 | 143.1 | 21.7 | 548.3 | 14.22 | 40.13 | 99.2 | 7.553 | 180 | 22.9 | 314.9 | 14.37 | 41.03 | 99.5 | 33.9 | 26.2 | 314.9 | 10.2 | 44.36 | 72.6 | 33.9 | 26.2 | 314.9 | 10.2 | 44.36 | 72.6 | 686.1 | 23.1 | 3.8 | 15.95 | 41.12 | 100 | 5.4548 | Inf | 5.5628 | 686.2 | 23.1 | 3.8 | 15.95 | 41.12 | 100 | 222 | 24.2 | 81.6 | 14.51 | 41.93 | 99.6
6 | 250 | 0.5 | 0.7183 | 0.2 | 4 | 0 | 5 | 5.5629 | 1 | 0 | 10 | 37 | 0 | 0.3 | 137.6 | 22 | 553.5 | 14.19 | 40.36 | 99.1 | 7.549 | 115 | 23.2 | 333.5 | 14.06 | 41.28 | 98.7 | 32.7 | 26.4 | 333.5 | 9.9 | 44.61 | 70.5 | 32.7 | 26.4 | 333.5 | 9.9 | 44.61 | 70.5 | 686.6 | 22.9 | 3.5 | 15.95 | 40.98 | 100 | 5.4722 | Inf | 5.5628 | 686.6 | 22.9 | 3.5 | 15.95 | 40.98 | 100 | 98.4 | 24.5 | 113.5 | 13.93 | 42.19 | 98.1
6 | 250 | 0.5 | 0.7183 | 0.2 | 3.5 | 0 | 5 | 5.5629 | 1 | 0 | 10 | 37 | 0 | 0.3 | 131.5 | 22.4 | 559.1 | 14.16 | 40.66 | 99 | 7.546 | 78.6 | 23.6 | 354.4 | 13.72 | 41.59 | 97 | 31.6 | 26.8 | 354.4 | 9.56 | 44.93 | 68.1 | 31.6 | 26.8 | 354.4 | 9.56 | 44.93 | 68.1 | 687.1 | 22.6 | 3.3 | 15.96 | 40.81 | 100 | 5.4914 | Inf | 5.5628 | 687.1 | 22.6 | 3.3 | 15.96 | 40.81 | 100 | 60.9 | 24.8 | 149.6 | 13.29 | 42.53 | 94.3
6 | 250 | 0.5 | 0.7183 | 0.2 | 3 | 0 | 5 | 5.5629 | 1 | 0 | 10 | 37 | 0 | 0.3 | 124.6 | 22.9 | 565.4 | 14.12 | 41.06 | 98.9 | 7.541 | 61.9 | 24.1 | 377.9 | 13.34 | 42.02 | 94.7 | 30.3 | 27.2 | 377.9 | 9.18 | 45.35 | 65.4 | 30.3 | 27.2 | 377.9 | 9.18 | 45.35 | 65.4 | 687.7 | 22.3 | 3 | 15.96 | 40.59 | 100 | 5.5124 | Inf | 5.5628 | 687.7 | 22.3 | 3 | 15.96 | 40.59 | 100 | 48.6 | 25.2 | 190.5 | 12.57 | 42.97 | 89.4
6 | 250 | 0.5 | 0.7183 | 0.2 | 2.5 | 0 | 5 | 5.5629 | 1 | 0 | 10 | 37 | 0 | 0.3 | 116.9 | 23.7 | 572.3 | 14.07 | 41.62 | 98.7 | 7.534 | 53 | 24.8 | 404.8 | 12.91 | 42.61 | 91.7 | 29 | 27.9 | 404.8 | 8.74 | 45.94 | 62.3 | 29 | 27.9 | 404.8 | 8.74 | 45.94 | 62.3 | 688.4 | 21.9 | 2.7 | 15.96 | 40.31 | 100 | 5.5355 | Inf | 5.5628 | 688.4 | 21.9 | 2.7 | 15.96 | 40.31 | 100 | 41.8 | 25.7 | 237.2 | 11.75 | 43.59 | 83.6
6 | 250 | 0.5 | 0.7183 | 0.2 | 2 | 0 | 5 | 5.5629 | 1 | 0 | 10 | 37 | 0 | 0.3 | 108.2 | 24.9 | 579.9 | 14.01 | 42.43 | 98.4 | 7.523 | 47.4 | 25.8 | 435.5 | 12.41 | 43.46 | 88.3 | 27.7 | 29 | 435.5 | 8.25 | 46.79 | 58.7 | 27.7 | 29 | 435.5 | 8.25 | 46.79 | 58.7 | 689.3 | 21.4 | 2.3 | 15.96 | 39.9 | 100 | 5.5606 | Inf | 5.5628 | 689.4 | 21.4 | 2.3 | 15.96 | 39.9 | 100 | 36.9 | 26.7 | 291.1 | 10.82 | 44.5 | 77
6 | 250 | 0.5 | 0.7183 | 0.2 | 1.5 | 0 | 5 | 5.5629 | 1 | 0 | 10 | 37 | 0 | 0.3 | 98 | 26.8 | 588.2 | 13.92 | 43.7 | 98 | 7.506 | 43.3 | 27.6 | 470.9 | 11.83 | 44.82 | 84.1 | 26.4 | 30.9 | 470.9 | 7.66 | 48.15 | 54.5 | 26.4 | 30.9 | 470.9 | 7.66 | 48.15 | 54.5 | 690.6 | 20.5 | 1.8 | 15.97 | 39.28 | 100 | 5.5875 | Inf | 5.5628 | 690.6 | 20.5 | 1.8 | 15.97 | 39.28 | 100 | 32.8 | 28.4 | 353.6 | 9.74 | 45.93 | 69.3
6 | 250 | 0.5 | 0.7183 | 0.2 | 1 | 0 | 5 | 5.5629 | 1 | 0 | 10 | 37 | 0 | 0.3 | 86.1 | 30.4 | 596.5 | 13.76 | 45.96 | 97.1 | 7.475 | 40.2 | 31.2 | 511.5 | 11.1 | 47.23 | 79 | 25 | 34.5 | 511.5 | 6.93 | 50.56 | 49.3 | 25 | 34.5 | 511.5 | 6.93 | 50.56 | 49.3 | 692.6 | 19.1 | 1.3 | 15.97 | 38.15 | 100 | 5.6141 | Inf | 5.5628 | 692.6 | 19.1 | 1.3 | 15.97 | 38.15 | 100 | 29.2 | 31.9 | 426.5 | 8.44 | 48.49 | 60.1
6 | 250 | 0.5 | 0.7183 | 0.2 | 0.5 | 0 | 5 | 5.5629 | 1 | 0 | 10 | 37 | 0 | 0.3 | 71.3 | 39.1 | 602.7 | 13.35 | 50.89 | 94.5 | 7.408 | 37.8 | 40 | 556.4 | 10.03 | 52.52 | 71.3 | 23.5 | 43.7 | 556.4 | 5.86 | 55.85 | 41.7 | 23.5 | 43.7 | 556.4 | 5.86 | 55.85 | 41.7 | 696.6 | 15.7 | 0.7 | 15.99 | 35.36 | 100 | 5.6313 | Inf | 5.5628 | 696.6 | 15.7 | 0.7 | 15.99 | 35.36 | 100 | 25.6 | 40.9 | 510 | 6.71 | 54.14 | 47.7
6 | 250 | 0.7 | 0.7183 | 0.2 | 5.5 | 0 | 5 | 5.5629 | 1 | 0 | 10 | 37 | 0 | 0.3 | 152.4 | 23.5 | 537.1 | 14.25 | 41.44 | 99.2 | 7.523 | 421.3 | 25.6 | 172.8 | 15.15 | 42.81 | 99.9 | 38.9 | 29.3 | 172.8 | 10.98 | 46.15 | 78.2 | 38.9 | 29.3 | 172.8 | 10.98 | 46.15 | 78.2 | 684.4 | 26.1 | 2.5 | 15.95 | 43.15 | 100 | 5.451 | Inf | 5.5628 | 684.4 | 26.1 | 2.5 | 15.95 | 43.15 | 100 | 547.6 | 26.5 | 16.7 | 15.53 | 43.4 | 99.9
6 | 250 | 0.7 | 0.7183 | 0.2 | 5 | 0 | 5 | 5.5629 | 1 | 0 | 10 | 37 | 0 | 0.3 | 147.9 | 23.8 | 541.3 | 14.23 | 41.64 | 99.2 | 7.519 | 313.9 | 25.9 | 185.5 | 14.81 | 43.03 | 99.8 | 37.2 | 29.5 | 185.5 | 10.65 | 46.36 | 75.8 | 37.2 | 29.5 | 185.5 | 10.65 | 46.36 | 75.8 | 684.6 | 26 | 2.5 | 15.95 | 43.08 | 100 | 5.4598 | Inf | 5.5628 | 684.6 | 26 | 2.5 | 15.95 | 43.08 | 100 | 394.1 | 26.8 | 33 | 15.06 | 43.63 | 99.9
6 | 250 | 0.7 | 0.7183 | 0.2 | 4.5 | 0 | 5 | 5.5629 | 1 | 0 | 10 | 37 | 0 | 0.3 | 142.9 | 24.2 | 546 | 14.21 | 41.89 | 99.1 | 7.515 | 199.4 | 26.3 | 200.1 | 14.43 | 43.3 | 99.5 | 35.6 | 29.8 | 200.1 | 10.26 | 46.63 | 73.1 | 35.6 | 29.8 | 200.1 | 10.26 | 46.63 | 73.1 | 684.8 | 25.8 | 2.4 | 15.95 | 42.99 | 100 | 5.4698 | Inf | 5.5628 | 684.8 | 25.8 | 2.4 | 15.95 | 42.99 | 100 | 226.9 | 27.2 | 51.8 | 14.53 | 43.9 | 99.6
6 | 250 | 0.7 | 0.7183 | 0.2 | 4 | 0 | 5 | 5.5629 | 1 | 0 | 10 | 37 | 0 | 0.3 | 137 | 24.6 | 551.4 | 14.18 | 42.2 | 99 | 7.511 | 106.8 | 26.7 | 217.2 | 13.99 | 43.63 | 98.3 | 33.8 | 30.1 | 217.2 | 9.82 | 46.96 | 69.9 | 33.8 | 30.1 | 217.2 | 9.82 | 46.96 | 69.9 | 685 | 25.7 | 2.3 | 15.95 | 42.89 | 100 | 5.4813 | Inf | 5.5628 | 685 | 25.7 | 2.3 | 15.95 | 42.89 | 100 | 97.7 | 27.7 | 73.9 | 13.91 | 44.24 | 97.9
6 | 250 | 0.7 | 0.7183 | 0.2 | 3.5 | 0 | 5 | 5.5629 | 1 | 0 | 10 | 37 | 0 | 0.3 | 130.2 | 25.2 | 557.6 | 14.14 | 42.59 | 98.9 | 7.507 | 68.3 | 27.2 | 237.4 | 13.47 | 44.06 | 95.4 | 31.9 | 30.5 | 237.4 | 9.3 | 47.39 | 66.2 | 31.9 | 30.5 | 237.4 | 9.3 | 47.39 | 66.2 | 685.3 | 25.5 | 2.2 | 15.95 | 42.76 | 100 | 5.4945 | Inf | 5.5628 | 685.3 | 25.5 | 2.2 | 15.95 | 42.76 | 100 | 60.3 | 28.1 | 100.2 | 13.18 | 44.69 | 93.5
6 | 250 | 0.7 | 0.7183 | 0.2 | 3 | 0 | 5 | 5.5629 | 1 | 0 | 10 | 37 | 0 | 0.3 | 122.1 | 26 | 564.9 | 14.09 | 43.11 | 98.7 | 7.502 | 53.9 | 27.8 | 261.8 | 12.85 | 44.62 | 91.3 | 29.8 | 31.1 | 261.8 | 8.68 | 47.96 | 61.8 | 29.8 | 31.1 | 261.8 | 8.68 | 47.96 | 61.8 | 685.7 | 25.2 | 2.1 | 15.95 | 42.59 | 100 | 5.5099 | Inf | 5.5628 | 685.7 | 25.2 | 2.1 | 15.95 | 42.59 | 100 | 47.9 | 28.6 | 132 | 12.32 | 45.27 | 87.6
6 | 250 | 0.7 | 0.7183 | 0.2 | 2.5 | 0 | 5 | 5.5629 | 1 | 0 | 10 | 37 | 0 | 0.3 | 112.4 | 27 | 573.6 | 14.03 | 43.83 | 98.5 | 7.495 | 46 | 28.7 | 291.8 | 12.1 | 45.41 | 86.1 | 27.5 | 32 | 291.8 | 7.93 | 48.74 | 56.5 | 27.5 | 32 | 291.8 | 7.93 | 48.74 | 56.5 | 686.2 | 24.9 | 1.9 | 15.95 | 42.36 | 100 | 5.5281 | Inf | 5.5628 | 686.2 | 24.9 | 1.9 | 15.95 | 42.36 | 100 | 40.5 | 29.4 | 171 | 11.28 | 46.08 | 80.2
6 | 250 | 0.7 | 0.7183 | 0.2 | 2 | 0 | 5 | 5.5629 | 1 | 0 | 10 | 37 | 0 | 0.3 | 100.5 | 28.7 | 583.8 | 13.93 | 44.88 | 98 | 7.484 | 40.2 | 30.1 | 329.2 | 11.17 | 46.55 | 79.5 | 24.9 | 33.4 | 329.2 | 7 | 49.89 | 49.8 | 24.9 | 33.4 | 329.2 | 7 | 49.89 | 49.8 | 686.9 | 24.4 | 1.7 | 15.96 | 42.04 | 100 | 5.5495 | Inf | 5.5628 | 686.9 | 24.4 | 1.7 | 15.96 | 42.04 | 100 | 34.7 | 30.7 | 220 | 9.99 | 47.27 | 71.1
6 | 250 | 0.7 | 0.7183 | 0.2 | 1.5 | 0 | 5 | 5.5629 | 1 | 0 | 10 | 37 | 0 | 0.3 | 85.6 | 31.4 | 596 | 13.74 | 46.56 | 97 | 7.466 | 35.2 | 32.5 | 377 | 9.95 | 48.39 | 70.8 | 21.9 | 35.9 | 377 | 5.79 | 51.73 | 41.2 | 21.9 | 35.9 | 377 | 5.79 | 51.73 | 41.2 | 687.8 | 23.7 | 1.5 | 15.96 | 41.53 | 100 | 5.5748 | Inf | 5.5628 | 687.9 | 23.7 | 1.5 | 15.96 | 41.53 | 100 | 29.1 | 33 | 283.1 | 8.33 | 49.18 | 59.3
6 | 250 | 0.7 | 0.7183 | 0.2 | 1 | 0 | 5 | 5.5629 | 1 | 0 | 10 | 37 | 0 | 0.3 | 66.6 | 36.6 | 609.7 | 13.24 | 49.65 | 93.8 | 7.431 | 29.7 | 37.5 | 439.3 | 8.17 | 51.78 | 58.1 | 17.6 | 40.9 | 439.3 | 4 | 55.11 | 28.4 | 17.6 | 40.9 | 439.3 | 4 | 55.11 | 28.4 | 689.5 | 22.4 | 1.1 | 15.96 | 40.6 | 100 | 5.6027 | Inf | 5.5628 | 689.5 | 22.4 | 1.1 | 15.96 | 40.6 | 100 | 22.8 | 37.8 | 366.3 | 5.99 | 52.69 | 42.6
6 | 250 | 0.7 | 0.7183 | 0.2 | 0.5 | 0 | 5 | 5.5629 | 1 | 0 | 10 | 37 | 0 | 0.3 | There was an error with the final result. The final CvO2 was < 0
6 | 250 | 0.9 | 0.7183 | 0.2 | 5.5 | 0 | 5 | 5.5629 | 1 | 0 | 10 | 37 | 0 | 0.3 | 152.1 | 26.3 | 534.6 | 14.24 | 43.33 | 99.2 | 7.483 | 510.6 | 29.5 | 58.6 | 15.42 | 45.3 | 99.9 | 42.1 | 33.7 | 58.6 | 11.25 | 48.64 | 80.1 | 42.1 | 33.7 | 58.6 | 11.25 | 48.64 | 80.1 | 682.7 | 29.4 | 0.8 | 15.94 | 45.24 | 100 | 5.4834 | Inf | 5.5629 | 682.8 | 29.4 | 0.8 | 15.94 | 45.24 | 100 | 553.7 | 29.9 | 5.7 | 15.55 | 45.52 | 99.9
6 | 250 | 0.9 | 0.7183 | 0.2 | 5 | 0 | 5 | 5.5629 | 1 | 0 | 10 | 37 | 0 | 0.3 | 147.8 | 26.7 | 538.5 | 14.22 | 43.61 | 99.1 | 7.479 | 375.2 | 30 | 64.1 | 15 | 45.61 | 99.9 | 39.9 | 34 | 64.1 | 10.84 | 48.94 | 77.1 | 39.9 | 34 | 64.1 | 10.84 | 48.94 | 77.1 | 682.8 | 29.4 | 0.8 | 15.94 | 45.21 | 100 | 5.4863 | Inf | 5.5628 | 682.8 | 29.4 | 0.8 | 15.94 | 45.21 | 100 | 403.2 | 30.4 | 11.4 | 15.09 | 45.83 | 99.9
6 | 250 | 0.9 | 0.7183 | 0.2 | 4.5 | 0 | 5 | 5.5629 | 1 | 0 | 10 | 37 | 0 | 0.3 | 142.6 | 27.3 | 543.1 | 14.2 | 43.94 | 99.1 | 7.473 | 222.3 | 30.6 | 70.8 | 14.51 | 45.98 | 99.6 | 37.5 | 34.3 | 70.8 | 10.34 | 49.32 | 73.6 | 37.5 | 34.3 | 70.8 | 10.34 | 49.32 | 73.6 | 682.9 | 29.3 | 0.8 | 15.94 | 45.18 | 100 | 5.4898 | Inf | 5.5628 | 682.9 | 29.3 | 0.8 | 15.94 | 45.18 | 100 | 232.3 | 31 | 18.3 | 14.54 | 46.21 | 99.6
6 | 250 | 0.9 | 0.7183 | 0.2 | 4 | 0 | 5 | 5.5629 | 1 | 0 | 10 | 37 | 0 | 0.3 | 136.4 | 27.9 | 548.7 | 14.16 | 44.36 | 98.9 | 7.468 | 99.8 | 31.3 | 79.1 | 13.9 | 46.45 | 97.9 | 35 | 34.8 | 79.1 | 9.74 | 49.78 | 69.3 | 35 | 34.8 | 79.1 | 9.74 | 49.78 | 69.3 | 682.9 | 29.2 | 0.8 | 15.94 | 45.13 | 100 | 5.494 | Inf | 5.5628 | 683 | 29.2 | 0.8 | 15.94 | 45.13 | 100 | 97.1 | 31.7 | 26.9 | 13.87 | 46.68 | 97.7
6 | 250 | 0.9 | 0.7183 | 0.2 | 3.5 | 0 | 5 | 5.5629 | 1 | 0 | 10 | 37 | 0 | 0.3 | 128.6 | 28.8 | 555.6 | 14.12 | 44.89 | 98.8 | 7.464 | 61.9 | 31.9 | 89.6 | 13.15 | 47.04 | 93.3 | 32.2 | 35.4 | 89.6 | 8.98 | 50.38 | 63.9 | 32.2 | 35.4 | 89.6 | 8.98 | 50.38 | 63.9 | 683 | 29.1 | 0.8 | 15.94 | 45.07 | 100 | 5.4991 | Inf | 5.5629 | 683.1 | 29.1 | 0.8 | 15.94 | 45.07 | 100 | 59.8 | 32.3 | 37.8 | 13.04 | 47.28 | 92.5
6 | 250 | 0.9 | 0.7183 | 0.2 | 3 | 0 | 5 | 5.5629 | 1 | 0 | 10 | 37 | 0 | 0.3 | 118.8 | 29.9 | 564.3 | 14.06 | 45.59 | 98.6 | 7.458 | 48.7 | 32.8 | 103.3 | 12.19 | 47.83 | 86.7 | 28.9 | 36.3 | 103.3 | 8.02 | 51.17 | 57.1 | 28.9 | 36.3 | 103.3 | 8.02 | 51.17 | 57.1 | 683.2 | 29 | 0.8 | 15.94 | 45 | 100 | 5.5056 | Inf | 5.5628 | 683.2 | 29 | 0.8 | 15.94 | 45 | 100 | 47 | 33.1 | 52 | 11.98 | 48.08 | 85.2
6 | 250 | 0.9 | 0.7183 | 0.2 | 2.5 | 0 | 5 | 5.5629 | 1 | 0 | 10 | 37 | 0 | 0.3 | 106 | 31.5 | 575.5 | 13.95 | 46.57 | 98.1 | 7.451 | 40.3 | 34 | 121.8 | 10.92 | 48.93 | 77.7 | 25.1 | 37.5 | 121.8 | 6.75 | 52.26 | 48 | 25.1 | 37.5 | 121.8 | 6.75 | 52.26 | 48 | 683.4 | 28.8 | 0.8 | 15.94 | 44.89 | 100 | 5.514 | Inf | 5.5628 | 683.4 | 28.8 | 0.8 | 15.94 | 44.89 | 100 | 38.7 | 34.3 | 71.4 | 10.58 | 49.19 | 75.3
6 | 250 | 0.9 | 0.7183 | 0.2 | 2 | 0 | 5 | 5.5629 | 1 | 0 | 10 | 37 | 0 | 0.3 | 88.6 | 33.9 | 590.5 | 13.76 | 48.02 | 97.1 | 7.441 | 32.9 | 35.8 | 148.2 | 9.15 | 50.56 | 65.1 | 20.1 | 39.3 | 148.2 | 4.98 | 53.89 | 35.4 | 20.1 | 39.3 | 148.2 | 4.98 | 53.89 | 35.4 | 683.6 | 28.6 | 0.8 | 15.95 | 44.74 | 100 | 5.5251 | Inf | 5.5628 | 683.7 | 28.6 | 0.8 | 15.95 | 44.74 | 100 | 31 | 36 | 99.1 | 8.64 | 50.84 | 61.5
6 | 250 | 0.9 | 0.7183 | 0.2 | 1.5 | 0 | 5 | 5.5629 | 1 | 0 | 10 | 37 | 0 | 0.3 | 65.2 | 38 | 609.9 | 13.15 | 50.39 | 93.2 | 7.423 | 24.4 | 39 | 188.2 | 6.43 | 53.24 | 45.7 | 13 | 42.5 | 188.2 | 2.27 | 56.57 | 16 | 13 | 42.5 | 188.2 | 2.27 | 56.57 | 16 | 684.1 | 28.2 | 0.7 | 15.95 | 44.5 | 100 | 5.5394 | Inf | 5.5628 | 684.1 | 28.2 | 0.7 | 15.95 | 44.5 | 100 | 22.1 | 39.1 | 141.3 | 5.69 | 53.55 | 40.4
6 | 250 | 0.9 | 0.7183 | 0.2 | 1 | 0 | 5 | 5.5629 | 1 | 0 | 10 | 37 | 0 | 0.3 | There was an error with the final result. The final CvO2 was < 0
6 | 250 | 0.9 | 0.7183 | 0.2 | 0.5 | 0 | 5 | 5.5629 | 1 | 0 | 10 | 37 | 0 | 0.3 | There was an error with the final result. The final CvO2 was < 0
6 | 250 | 1 | 0.7183 | 0.2 | 5.5 | 0 | 5 | 5.5629 | 1 | 0 | 10 | 37 | 0 | 0.3 | [6 empty] | 7.462 | 556.5 | 31.9 | 0 | 15.56 | 46.72 | 99.9 | 44 | 36.3 | 0 | 11.39 | 50.05 | 81 | 44 | 36.3 | 0 | 11.39 | 50.05 | 81 | 681.6 | 31.4 | 0 | 15.94 | 46.41 | 100 | 5.5024 | Inf | 5.5629 | 681.7 | 31.4 | 0 | 15.94 | 46.41 | 100 | 556.5 | 31.9 | 0 | 15.56 | 46.72 | 99.9
6 | 250 | 1 | 0.7183 | 0.2 | 5 | 0 | 5 | 5.5629 | 1 | 0 | 10 | 37 | 0 | 0.3 | [6 empty] | 7.457 | 407.9 | 32.5 | 0 | 15.11 | 47.08 | 99.9 | 41.4 | 36.7 | 0 | 10.94 | 50.41 | 77.8 | 41.4 | 36.7 | 0 | 10.94 | 50.41 | 77.8 | 681.6 | 31.4 | 0 | 15.94 | 46.41 | 100 | 5.5024 | Inf | 5.5629 | 681.7 | 31.4 | 0 | 15.94 | 46.41 | 100 | 407.9 | 32.5 | 0 | 15.11 | 47.08 | 99.9
6 | 250 | 1 | 0.7183 | 0.2 | 4.5 | 0 | 5 | 5.5629 | 1 | 0 | 10 | 37 | 0 | 0.3 | [6 empty] | 7.451 | 235.2 | 33.3 | 0 | 14.55 | 47.52 | 99.6 | 38.6 | 37.1 | 0 | 10.38 | 50.86 | 73.9 | 38.6 | 37.1 | 0 | 10.38 | 50.86 | 73.9 | 681.6 | 31.4 | 0 | 15.94 | 46.41 | 100 | 5.5024 | Inf | 5.5629 | 681.7 | 31.4 | 0 | 15.94 | 46.41 | 100 | 235.2 | 33.3 | 0 | 14.55 | 47.52 | 99.6
6 | 250 | 1 | 0.7183 | 0.2 | 4 | 0 | 5 | 5.5629 | 1 | 0 | 10 | 37 | 0 | 0.3 | [6 empty] | 7.445 | 96.9 | 34.1 | 0 | 13.86 | 48.08 | 97.6 | 35.7 | 37.7 | 0 | 9.69 | 51.41 | 68.9 | 35.7 | 37.7 | 0 | 9.69 | 51.41 | 68.9 | 681.6 | 31.4 | 0 | 15.94 | 46.41 | 100 | 5.5023 | Inf | 5.5629 | 681.7 | 31.4 | 0 | 15.94 | 46.41 | 100 | 96.8 | 34.1 | 0 | 13.86 | 48.08 | 97.6
6 | 250 | 1 | 0.7183 | 0.2 | 3.5 | 0 | 5 | 5.5629 | 1 | 0 | 10 | 37 | 0 | 0.3 | [6 empty] | 7.44 | 59.6 | 34.9 | 0 | 12.96 | 48.79 | 92 | 32.3 | 38.5 | 0 | 8.8 | 52.13 | 62.6 | 32.3 | 38.5 | 0 | 8.8 | 52.13 | 62.6 | 681.6 | 31.4 | 0 | 15.94 | 46.41 | 100 | 5.5024 | Inf | 5.5629 | 681.7 | 31.4 | 0 | 15.94 | 46.41 | 100 | 59.6 | 34.9 | 0 | 12.96 | 48.79 | 92
6 | 250 | 1 | 0.7183 | 0.2 | 3 | 0 | 5 | 5.5629 | 1 | 0 | 10 | 37 | 0 | 0.3 | [6 empty] | 7.434 | 46.5 | 36 | 0 | 11.77 | 49.75 | 83.7 | 28.3 | 39.5 | 0 | 7.61 | 53.08 | 54.1 | 28.3 | 39.5 | 0 | 7.61 | 53.08 | 54.1 | 681.6 | 31.4 | 0 | 15.94 | 46.41 | 100 | 5.5023 | Inf | 5.5629 | 681.7 | 31.4 | 0 | 15.94 | 46.41 | 100 | 46.5 | 36 | 0 | 11.77 | 49.75 | 83.7
6 | 250 | 1 | 0.7183 | 0.2 | 2.5 | 0 | 5 | 5.5629 | 1 | 0 | 10 | 37 | 0 | 0.3 | [6 empty] | 7.427 | 37.4 | 37.4 | 0 | 10.1 | 51.08 | 71.9 | 23.2 | 40.9 | 0 | 5.94 | 54.41 | 42.2 | 23.2 | 40.9 | 0 | 5.94 | 54.41 | 42.2 | 681.6 | 31.4 | 0 | 15.94 | 46.41 | 100 | 5.5023 | Inf | 5.5629 | 681.7 | 31.4 | 0 | 15.94 | 46.41 | 100 | 37.4 | 37.4 | 0 | 10.1 | 51.08 | 71.9
6 | 250 | 1 | 0.7183 | 0.2 | 2 | 0 | 5 | 5.5629 | 1 | 0 | 10 | 37 | 0 | 0.3 | [6 empty] | 7.417 | 28.3 | 39.5 | 0 | 7.6 | 53.08 | 54.1 | 16.4 | 43 | 0 | 3.44 | 56.41 | 24.4 | 16.4 | 43 | 0 | 3.44 | 56.41 | 24.4 | 681.6 | 31.4 | 0 | 15.94 | 46.41 | 100 | 5.5023 | Inf | 5.5629 | 681.7 | 31.4 | 0 | 15.94 | 46.41 | 100 | 28.3 | 39.5 | 0 | 7.6 | 53.08 | 54.1
6 | 250 | 1 | 0.7183 | 0.2 | 1.5 | 0 | 5 | 5.5629 | 1 | 0 | 10 | 37 | 0 | 0.3 | There was an error with the final result. The final CvO2 was < 0
6 | 250 | 1 | 0.7183 | 0.2 | 1 | 0 | 5 | 5.5629 | 1 | 0 | 10 | 37 | 0 | 0.3 | There was an error with the final result. The final CvO2 was < 0
6 | 250 | 1 | 0.7183 | 0.2 | 0.5 | 0 | 5 | 5.5629 | 1 | 0 | 10 | 37 | 0 | 0.3 | There was an error with the final result. The final CvO2 was < 0

## Fs5-Qec SF-Vsweep5 FoxyO2 0.2
Input parameters | [13 empty] | Output parameters
Qpa | VO2 | SF_lung | lung_VQratio | FIO2 | Q_ec | SF_ec | Vsweep | VIoxy | FoxyO2 | RCF_ec | haemoglobin | temp | DP50 | hct | PAO2 | PACO2 | PAN2 | CAO2 | CACO2 | SAO2 | pHa | PaO2 | PaCO2 | PaN2 | CaO2 | CaCO2 | SaO2 | PvO2 | PvCO2 | PvN2 | CvO2 | CvCO2 | SvO2 | PpreO2 | PpreCO2 | PpreN2 | CpreO2 | CpreCO2 | SpreO2 | PpostO2 | PpostCO2 | PpostN2 | CpostO2 | CpostCO2 | SpostO2 | VAoxy | VAIoxy_N2 | VAIoxy_O2 | PecfinalO2 | PecfinalCO2 | PecfinalN2 | CecfinalO2 | CecfinalCO2 | SecfinalO2 | PpaO2 | PpaCO2 | PpaN2 | CpaO2 | CpaCO2 | SpaO2
6 | 250 | 0 | 0.7183 | 1 | 5.5 | 0 | 5 | 5.5629 | 0.2 | 0 | 10 | 37 | 0 | 0.3 | 685.7 | 16.8 | 10.5 | 15.95 | 36.31 | 100 | 7.638 | 685.7 | 16.8 | 10.5 | 15.95 | 36.31 | 100 | 39.1 | 20.2 | 10.5 | 11.79 | 39.65 | 84 | 39.1 | 20.2 | 10.5 | 11.79 | 39.65 | 84 | 124.3 | 18.3 | 570.4 | 14.14 | 37.54 | 99 | 5.4831 | 5.5626 | 5.5628 | 124.3 | 18.3 | 570.4 | 14.14 | 37.54 | 99 | 93.8 | 18.4 | 523.8 | 13.94 | 37.71 | 98.3
6 | 250 | 0 | 0.7183 | 1 | 5 | 0 | 5 | 5.5629 | 0.2 | 0 | 10 | 37 | 0 | 0.3 | 686.6 | 16.9 | 9.5 | 15.96 | 36.4 | 100 | 7.636 | 686.6 | 16.9 | 9.5 | 15.96 | 36.4 | 100 | 39.2 | 20.3 | 9.5 | 11.79 | 39.73 | 84 | 39.2 | 20.3 | 9.5 | 11.79 | 39.73 | 84 | 125.7 | 18.1 | 569.2 | 14.15 | 37.42 | 99.1 | 5.5023 | 5.5626 | 5.5628 | 125.7 | 18.1 | 569.2 | 14.15 | 37.42 | 99.1 | 76 | 18.5 | 475.9 | 13.75 | 37.81 | 97.3
6 | 250 | 0 | 0.7183 | 1 | 4.5 | 0 | 5 | 5.5629 | 0.2 | 0 | 10 | 37 | 0 | 0.3 | 687.4 | 17 | 8.6 | 15.96 | 36.51 | 100 | 7.634 | 687.4 | 17 | 8.6 | 15.96 | 36.51 | 100 | 39.3 | 20.5 | 8.6 | 11.79 | 39.84 | 84 | 39.3 | 20.5 | 8.6 | 11.79 | 39.84 | 84 | 127.1 | 18 | 568 | 14.15 | 37.29 | 99.1 | 5.5213 | 5.5626 | 5.5629 | 127.1 | 18 | 568 | 14.15 | 37.29 | 99.1 | 65.3 | 18.6 | 428.1 | 13.56 | 37.93 | 96.2
6 | 250 | 0 | 0.7183 | 1 | 4 | 0 | 5 | 5.5629 | 0.2 | 0 | 10 | 37 | 0 | 0.3 | 688.2 | 17.2 | 7.6 | 15.96 | 36.65 | 100 | 7.631 | 688.2 | 17.2 | 7.6 | 15.96 | 36.65 | 100 | 39.4 | 20.7 | 7.6 | 11.79 | 39.98 | 84 | 39.4 | 20.7 | 7.6 | 11.79 | 39.98 | 84 | 128.4 | 17.8 | 566.8 | 14.16 | 37.13 | 99.1 | 5.54 | 5.5626 | 5.5627 | 128.5 | 17.8 | 566.8 | 14.16 | 37.13 | 99.1 | 58.5 | 18.8 | 380.4 | 13.37 | 38.08 | 94.9
6 | 250 | 0 | 0.7183 | 1 | 3.5 | 0 | 5 | 5.5629 | 0.2 | 0 | 10 | 37 | 0 | 0.3 | 688.9 | 17.4 | 6.7 | 15.96 | 36.83 | 100 | 7.628 | 688.9 | 17.4 | 6.7 | 15.96 | 36.83 | 100 | 39.5 | 20.9 | 6.7 | 11.8 | 40.17 | 84 | 39.5 | 20.9 | 6.7 | 11.8 | 40.17 | 84 | 129.8 | 17.5 | 565.7 | 14.17 | 36.94 | 99.1 | 5.5586 | 5.5627 | 5.5628 | 129.8 | 17.5 | 565.7 | 14.17 | 36.94 | 99.1 | 53.8 | 18.9 | 332.7 | 13.18 | 38.29 | 93.7
6 | 250 | 0 | 0.7183 | 1 | 3 | 0 | 5 | 5.5629 | 0.2 | 0 | 10 | 37 | 0 | 0.3 | 689.6 | 17.7 | 5.7 | 15.96 | 37.08 | 100 | 7.623 | 689.6 | 17.7 | 5.7 | 15.96 | 37.08 | 100 | 39.7 | 21.2 | 5.7 | 11.8 | 40.41 | 84 | 39.7 | 21.2 | 5.7 | 11.8 | 40.41 | 84 | 131.2 | 17.2 | 564.6 | 14.18 | 36.7 | 99.2 | 5.5767 | 5.5627 | 5.5629 | 131.2 | 17.2 | 564.6 | 14.18 | 36.7 | 99.2 | 50.4 | 19.2 | 285.1 | 12.99 | 38.56 | 92.3
6 | 250 | 0 | 0.7183 | 1 | 2.5 | 0 | 5 | 5.5629 | 0.2 | 0 | 10 | 37 | 0 | 0.3 | 690.1 | 18.2 | 4.8 | 15.97 | 37.42 | 100 | 7.617 | 690.1 | 18.2 | 4.8 | 15.97 | 37.42 | 100 | 40 | 21.7 | 4.8 | 11.8 | 40.75 | 84 | 40 | 21.7 | 4.8 | 11.8 | 40.75 | 84 | 132.6 | 16.9 | 563.5 | 14.18 | 36.38 | 99.2 | 5.5941 | 5.5627 | 5.5628 | 132.6 | 16.9 | 563.5 | 14.18 | 36.38 | 99.2 | 47.8 | 19.6 | 237.6 | 12.79 | 38.93 | 91
6 | 250 | 0 | 0.7183 | 1 | 2 | 0 | 5 | 5.5629 | 0.2 | 0 | 10 | 37 | 0 | 0.3 | 690.4 | 18.8 | 3.8 | 15.97 | 37.91 | 100 | 7.607 | 690.5 | 18.8 | 3.8 | 15.97 | 37.91 | 100 | 40.4 | 22.4 | 3.8 | 11.8 | 41.25 | 84 | 40.4 | 22.4 | 3.8 | 11.8 | 41.25 | 84 | 134 | 16.3 | 562.6 | 14.19 | 35.94 | 99.2 | 5.6104 | 5.5627 | 5.5628 | 134 | 16.3 | 562.6 | 14.19 | 35.94 | 99.2 | 45.9 | 20.3 | 190.1 | 12.6 | 39.48 | 89.6
6 | 250 | 0 | 0.7183 | 1 | 1.5 | 0 | 5 | 5.5629 | 0.2 | 0 | 10 | 37 | 0 | 0.3 | 690.4 | 19.7 | 2.9 | 15.97 | 38.67 | 100 | 7.593 | 690.4 | 19.7 | 2.9 | 15.97 | 38.67 | 100 | 41 | 23.4 | 2.9 | 11.8 | 42.01 | 84 | 41 | 23.4 | 2.9 | 11.8 | 42.01 | 84 | 135.5 | 15.6 | 561.9 | 14.2 | 35.25 | 99.3 | 5.6246 | 5.5628 | 5.5628 | 135.5 | 15.6 | 561.9 | 14.2 | 35.25 | 99.3 | 44.6 | 21.3 | 142.6 | 12.4 | 40.32 | 88.3
6 | 250 | 0 | 0.7183 | 1 | 1 | 0 | 5 | 5.5629 | 0.2 | 0 | 10 | 37 | 0 | 0.3 | 689.6 | 21.5 | 1.9 | 15.96 | 39.97 | 100 | 7.571 | 689.7 | 21.5 | 1.9 | 15.96 | 39.97 | 100 | 41.9 | 25.3 | 1.9 | 11.8 | 43.3 | 84 | 41.9 | 25.3 | 1.9 | 11.8 | 43.3 | 84 | 137.1 | 14.2 | 561.7 | 14.22 | 34.02 | 99.3 | 5.6343 | 5.5628 | 5.5628 | 137.1 | 14.2 | 561.7 | 14.22 | 34.02 | 99.3 | 43.9 | 23.2 | 95.2 | 12.2 | 41.75 | 86.8
6 | 250 | 0 | 0.7183 | 1 | 0.5 | 0 | 5 | 5.5629 | 0.2 | 0 | 10 | 37 | 0 | 0.3 | 686.8 | 25.2 | 1 | 15.96 | 42.6 | 100 | 7.526 | 686.8 | 25.2 | 1 | 15.96 | 42.6 | 100 | 43.8 | 29.4 | 1 | 11.79 | 45.93 | 83.9 | 43.8 | 29.4 | 1 | 11.79 | 45.93 | 83.9 | 139 | 11.3 | 562.7 | 14.24 | 31.14 | 99.4 | 5.6317 | 5.5628 | 5.5628 | 139 | 11.3 | 562.7 | 14.24 | 31.14 | 99.4 | 44.5 | 27.5 | 47.8 | 11.99 | 44.7 | 85.3
6 | 250 | 0.5 | 0.7183 | 1 | 5.5 | 0 | 5 | 5.5629 | 0.2 | 0 | 10 | 37 | 0 | 0.3 | 680.9 | 21.1 | 11 | 15.94 | 39.7 | 100 | 7.56 | 327.8 | 22.3 | 280.4 | 14.86 | 40.58 | 99.8 | 35.9 | 25.7 | 280.4 | 10.69 | 43.91 | 76.2 | 35.9 | 25.7 | 280.4 | 10.69 | 43.91 | 76.2 | 115.5 | 23.2 | 574.3 | 14.07 | 41.24 | 98.7 | 5.4832 | 5.5626 | 5.5628 | 115.5 | 23.2 | 574.3 | 14.07 | 41.24 | 98.7 | 82.9 | 23.4 | 549.8 | 13.78 | 41.46 | 97.4
6 | 250 | 0.5 | 0.7183 | 1 | 5 | 0 | 5 | 5.5629 | 0.2 | 0 | 10 | 37 | 0 | 0.3 | 681.2 | 21.3 | 10.5 | 15.94 | 39.86 | 100 | 7.557 | 280.9 | 22.5 | 266.3 | 14.71 | 40.74 | 99.8 | 35.3 | 25.9 | 266.3 | 10.55 | 44.08 | 75.1 | 35.3 | 25.9 | 266.3 | 10.55 | 44.08 | 75.1 | 116.7 | 23 | 573.3 | 14.07 | 41.14 | 98.7 | 5.4952 | 5.5626 | 5.5629 | 116.7 | 23 | 573.3 | 14.07 | 41.14 | 98.7 | 66.3 | 23.6 | 522.1 | 13.48 | 41.63 | 95.6
6 | 250 | 0.5 | 0.7183 | 1 | 4.5 | 0 | 5 | 5.5629 | 0.2 | 0 | 10 | 37 | 0 | 0.3 | 681.6 | 21.6 | 9.8 | 15.94 | 40.05 | 100 | 7.554 | 231.2 | 22.8 | 250.8 | 14.55 | 40.94 | 99.7 | 34.7 | 26.1 | 250.8 | 10.38 | 44.28 | 73.9 | 34.7 | 26.1 | 250.8 | 10.38 | 44.28 | 73.9 | 117.9 | 22.9 | 572.2 | 14.08 | 41.03 | 98.8 | 5.5082 | 5.5626 | 5.5628 | 117.9 | 22.9 | 572.2 | 14.08 | 41.03 | 98.8 | 56.9 | 23.7 | 491.8 | 13.16 | 41.84 | 93.4
6 | 250 | 0.5 | 0.7183 | 1 | 4 | 0 | 5 | 5.5629 | 0.2 | 0 | 10 | 37 | 0 | 0.3 | 681.9 | 21.9 | 9.2 | 15.94 | 40.28 | 100 | 7.55 | 180.7 | 23.2 | 233.9 | 14.37 | 41.2 | 99.5 | 34 | 26.4 | 233.9 | 10.2 | 44.53 | 72.7 | 34 | 26.4 | 233.9 | 10.2 | 44.53 | 72.7 | 119.3 | 22.7 | 571 | 14.09 | 40.9 | 98.8 | 5.5225 | 5.5626 | 5.5628 | 119.3 | 22.7 | 571 | 14.09 | 40.9 | 98.8 | 50.8 | 24 | 458.6 | 12.79 | 42.11 | 90.9
6 | 250 | 0.5 | 0.7183 | 1 | 3.5 | 0 | 5 | 5.5629 | 0.2 | 0 | 10 | 37 | 0 | 0.3 | 682.2 | 22.3 | 8.4 | 15.94 | 40.59 | 100 | 7.545 | 134.3 | 23.6 | 215.2 | 14.17 | 41.52 | 99 | 33.3 | 26.8 | 215.2 | 10 | 44.85 | 71.2 | 33.3 | 26.8 | 215.2 | 10 | 44.85 | 71.2 | 120.9 | 22.5 | 569.6 | 14.1 | 40.73 | 98.8 | 5.5381 | 5.5627 | 5.5629 | 120.9 | 22.5 | 569.6 | 14.1 | 40.73 | 98.8 | 46.3 | 24.3 | 422 | 12.39 | 42.45 | 88.2
6 | 250 | 0.5 | 0.7183 | 1 | 3 | 0 | 5 | 5.5629 | 0.2 | 0 | 10 | 37 | 0 | 0.3 | 682.5 | 22.9 | 7.6 | 15.94 | 41 | 100 | 7.539 | 99.1 | 24.2 | 194.5 | 13.94 | 41.95 | 98.2 | 32.6 | 27.4 | 194.5 | 9.78 | 45.28 | 69.6 | 32.6 | 27.4 | 194.5 | 9.78 | 45.28 | 69.6 | 122.6 | 22.2 | 568.2 | 14.11 | 40.52 | 98.9 | 5.5551 | 5.5627 | 5.5628 | 122.6 | 22.2 | 568.2 | 14.11 | 40.52 | 98.9 | 42.7 | 24.8 | 381.4 | 11.94 | 42.9 | 85
6 | 250 | 0.5 | 0.7183 | 1 | 2.5 | 0 | 5 | 5.5629 | 0.2 | 0 | 10 | 37 | 0 | 0.3 | 682.6 | 23.7 | 6.7 | 15.94 | 41.56 | 100 | 7.53 | 77.6 | 25 | 171.4 | 13.69 | 42.54 | 96.8 | 32 | 28.2 | 171.4 | 9.53 | 45.88 | 67.8 | 32 | 28.2 | 171.4 | 9.53 | 45.88 | 67.8 | 124.5 | 21.8 | 566.7 | 14.12 | 40.24 | 98.9 | 5.5737 | 5.5627 | 5.5628 | 124.5 | 21.8 | 566.7 | 14.12 | 40.24 | 98.9 | 39.7 | 25.5 | 336.1 | 11.44 | 43.53 | 81.5
6 | 250 | 0.5 | 0.7183 | 1 | 2 | 0 | 5 | 5.5629 | 0.2 | 0 | 10 | 37 | 0 | 0.3 | 682.4 | 24.9 | 5.7 | 15.94 | 42.37 | 100 | 7.518 | 65.4 | 26.2 | 145.5 | 13.41 | 43.4 | 95 | 31.3 | 29.4 | 145.5 | 9.24 | 46.74 | 65.8 | 31.3 | 29.4 | 145.5 | 9.24 | 46.74 | 65.8 | 126.7 | 21.3 | 565 | 14.14 | 39.85 | 99 | 5.5937 | 5.5627 | 5.5628 | 126.7 | 21.3 | 565 | 14.14 | 39.85 | 99 | 37.2 | 26.6 | 285.4 | 10.87 | 44.44 | 77.4
6 | 250 | 0.5 | 0.7183 | 1 | 1.5 | 0 | 5 | 5.5629 | 0.2 | 0 | 10 | 37 | 0 | 0.3 | 681.6 | 26.9 | 4.6 | 15.94 | 43.64 | 100 | 7.499 | 58.2 | 28.1 | 116.3 | 13.08 | 44.76 | 92.9 | 30.8 | 31.5 | 116.3 | 8.92 | 48.09 | 63.5 | 30.8 | 31.5 | 116.3 | 8.92 | 48.09 | 63.5 | 129.2 | 20.4 | 563.4 | 14.15 | 39.23 | 99 | 5.6148 | 5.5628 | 5.5628 | 129.2 | 20.4 | 563.4 | 14.15 | 39.23 | 99 | 34.9 | 28.5 | 228.1 | 10.22 | 45.88 | 72.8
6 | 250 | 0.5 | 0.7183 | 1 | 1 | 0 | 5 | 5.5629 | 0.2 | 0 | 10 | 37 | 0 | 0.3 | 679.3 | 30.5 | 3.3 | 15.93 | 45.89 | 100 | 7.465 | 54 | 31.9 | 83.1 | 12.7 | 47.16 | 90.2 | 30.5 | 35.4 | 83.1 | 8.54 | 50.49 | 60.8 | 30.5 | 35.4 | 83.1 | 8.54 | 50.49 | 60.8 | 132.1 | 19 | 561.9 | 14.17 | 38.1 | 99.1 | 5.6347 | 5.5628 | 5.5628 | 132.2 | 19 | 561.9 | 14.17 | 38.1 | 99.1 | 33.1 | 32.3 | 162.9 | 9.48 | 48.43 | 67.5
6 | 250 | 0.5 | 0.7183 | 1 | 0.5 | 0 | 5 | 5.5629 | 0.2 | 0 | 10 | 37 | 0 | 0.3 | 672 | 39.2 | 1.8 | 15.91 | 50.73 | 99.9 | 7.396 | 52.8 | 41.2 | 44.8 | 12.25 | 52.37 | 87 | 31.1 | 45 | 44.8 | 8.09 | 55.7 | 57.5 | 31.1 | 45 | 44.8 | 8.09 | 55.7 | 57.5 | 135.9 | 15.6 | 561.5 | 14.2 | 35.29 | 99.3 | 5.644 | 5.5628 | 5.5628 | 135.9 | 15.6 | 561.5 | 14.2 | 35.29 | 99.3 | 32.4 | 41.9 | 87.9 | 8.59 | 54 | 61.1
6 | 250 | 0.7 | 0.7183 | 1 | 5.5 | 0 | 5 | 5.5629 | 0.2 | 0 | 10 | 37 | 0 | 0.3 | 678.3 | 23.5 | 11.2 | 15.93 | 41.4 | 100 | 7.524 | 183.7 | 25.5 | 395.8 | 14.37 | 42.76 | 99.4 | 35 | 28.9 | 395.8 | 10.21 | 46.1 | 72.7 | 35 | 28.9 | 395.8 | 10.21 | 46.1 | 72.7 | 111.5 | 25.9 | 575.5 | 14.03 | 43.1 | 98.5 | 5.4877 | 5.5626 | 5.5629 | 111.5 | 25.9 | 575.5 | 14.03 | 43.1 | 98.5 | 79.6 | 26.2 | 560.6 | 13.71 | 43.35 | 96.9
6 | 250 | 0.7 | 0.7183 | 1 | 5 | 0 | 5 | 5.5629 | 0.2 | 0 | 10 | 37 | 0 | 0.3 | 678.4 | 23.8 | 10.9 | 15.93 | 41.6 | 100 | 7.521 | 128 | 25.8 | 383.3 | 14.13 | 42.98 | 98.9 | 34 | 29.1 | 383.3 | 9.96 | 46.32 | 70.9 | 34 | 29.1 | 383.3 | 9.96 | 46.32 | 70.9 | 112.4 | 25.8 | 574.8 | 14.03 | 43.03 | 98.5 | 5.4955 | 5.5626 | 5.5628 | 112.4 | 25.8 | 574.8 | 14.03 | 43.03 | 98.5 | 63.8 | 26.4 | 542.9 | 13.35 | 43.58 | 94.7
6 | 250 | 0.7 | 0.7183 | 1 | 4.5 | 0 | 5 | 5.5629 | 0.2 | 0 | 10 | 37 | 0 | 0.3 | 678.4 | 24.1 | 10.5 | 15.93 | 41.85 | 100 | 7.518 | 90.1 | 26.1 | 369.1 | 13.84 | 43.25 | 97.6 | 33 | 29.4 | 369.1 | 9.68 | 46.59 | 68.9 | 33 | 29.4 | 369.1 | 9.68 | 46.59 | 68.9 | 113.3 | 25.7 | 574 | 14.04 | 42.94 | 98.6 | 5.5044 | 5.5627 | 5.5628 | 113.3 | 25.7 | 574 | 14.04 | 42.94 | 98.6 | 54.8 | 26.7 | 522.8 | 12.95 | 43.85 | 92
6 | 250 | 0.7 | 0.7183 | 1 | 4 | 0 | 5 | 5.5629 | 0.2 | 0 | 10 | 37 | 0 | 0.3 | 678.4 | 24.6 | 10 | 15.93 | 42.15 | 100 | 7.514 | 69.7 | 26.5 | 352.7 | 13.52 | 43.59 | 95.7 | 31.8 | 29.8 | 352.7 | 9.35 | 46.92 | 66.6 | 31.8 | 29.8 | 352.7 | 9.35 | 46.92 | 66.6 | 114.4 | 25.5 | 573 | 14.05 | 42.84 | 98.6 | 5.5146 | 5.5627 | 5.5629 | 114.5 | 25.5 | 573 | 14.05 | 42.84 | 98.6 | 48.7 | 27 | 499.6 | 12.48 | 44.2 | 88.7
6 | 250 | 0.7 | 0.7183 | 1 | 3.5 | 0 | 5 | 5.5629 | 0.2 | 0 | 10 | 37 | 0 | 0.3 | 678.4 | 25.2 | 9.5 | 15.93 | 42.55 | 100 | 7.51 | 58.6 | 27 | 333.7 | 13.13 | 44.01 | 93.2 | 30.6 | 30.3 | 333.7 | 8.97 | 47.35 | 63.9 | 30.6 | 30.3 | 333.7 | 8.97 | 47.35 | 63.9 | 115.7 | 25.3 | 571.9 | 14.06 | 42.71 | 98.6 | 5.5264 | 5.5627 | 5.5628 | 115.7 | 25.3 | 571.9 | 14.06 | 42.71 | 98.6 | 44 | 27.4 | 472.7 | 11.94 | 44.64 | 84.9
6 | 250 | 0.7 | 0.7183 | 1 | 3 | 0 | 5 | 5.5629 | 0.2 | 0 | 10 | 37 | 0 | 0.3 | 678.2 | 26 | 8.8 | 15.93 | 43.07 | 100 | 7.504 | 51.5 | 27.7 | 311.4 | 12.68 | 44.58 | 90.1 | 29.2 | 31 | 311.4 | 8.52 | 47.92 | 60.6 | 29.2 | 31 | 311.4 | 8.52 | 47.92 | 60.6 | 117.2 | 25.1 | 570.7 | 14.07 | 42.55 | 98.7 | 5.5402 | 5.5627 | 5.5628 | 117.3 | 25.1 | 570.7 | 14.07 | 42.55 | 98.7 | 40 | 28 | 441 | 11.29 | 45.23 | 80.4
6 | 250 | 0.7 | 0.7183 | 1 | 2.5 | 0 | 5 | 5.5629 | 0.2 | 0 | 10 | 37 | 0 | 0.3 | 677.9 | 27.1 | 8.1 | 15.93 | 43.79 | 100 | 7.495 | 46.3 | 28.7 | 284.7 | 12.14 | 45.37 | 86.3 | 27.7 | 32 | 284.7 | 7.97 | 48.7 | 56.8 | 27.7 | 32 | 284.7 | 7.97 | 48.7 | 56.8 | 119.1 | 24.8 | 569.2 | 14.08 | 42.32 | 98.7 | 5.5563 | 5.5627 | 5.5628 | 119.1 | 24.8 | 569.2 | 14.08 | 42.32 | 98.7 | 36.4 | 28.9 | 403.2 | 10.52 | 46.04 | 74.9
6 | 250 | 0.7 | 0.7183 | 1 | 2 | 0 | 5 | 5.5629 | 0.2 | 0 | 10 | 37 | 0 | 0.3 | 677.1 | 28.7 | 7.2 | 15.93 | 44.84 | 100 | 7.483 | 42.1 | 30.2 | 252.3 | 11.48 | 46.51 | 81.7 | 25.9 | 33.5 | 252.3 | 7.31 | 49.84 | 52 | 25.9 | 33.5 | 252.3 | 7.31 | 49.84 | 52 | 121.3 | 24.3 | 567.4 | 14.09 | 42 | 98.8 | 5.5755 | 5.5628 | 5.5629 | 121.3 | 24.3 | 567.4 | 14.09 | 42 | 98.8 | 32.9 | 30.4 | 357.3 | 9.57 | 47.23 | 68.2
6 | 250 | 0.7 | 0.7183 | 1 | 1.5 | 0 | 5 | 5.5629 | 0.2 | 0 | 10 | 37 | 0 | 0.3 | 675.5 | 31.5 | 6 | 15.92 | 46.5 | 100 | 7.462 | 38.5 | 32.8 | 212.1 | 10.65 | 48.34 | 75.8 | 24 | 36.2 | 212.1 | 6.48 | 51.67 | 46.1 | 24 | 36.2 | 212.1 | 6.48 | 51.67 | 46.1 | 124.1 | 23.6 | 565.4 | 14.11 | 41.49 | 98.9 | 5.5982 | 5.5628 | 5.5628 | 124.1 | 23.6 | 565.4 | 14.11 | 41.49 | 98.9 | 29.3 | 32.9 | 300.4 | 8.39 | 49.13 | 59.7
6 | 250 | 0.7 | 0.7183 | 1 | 1 | 0 | 5 | 5.5629 | 0.2 | 0 | 10 | 37 | 0 | 0.3 | 671.5 | 36.9 | 4.6 | 15.91 | 49.52 | 99.9 | 7.423 | 35.3 | 38.1 | 161 | 9.58 | 51.67 | 68.1 | 21.8 | 41.7 | 161 | 5.41 | 55 | 38.5 | 21.8 | 41.7 | 161 | 5.41 | 55 | 38.5 | 127.7 | 22.2 | 563.1 | 14.14 | 40.53 | 99 | 5.624 | 5.5628 | 5.5628 | 127.7 | 22.2 | 563.1 | 14.14 | 40.53 | 99 | 25.5 | 38.1 | 228 | 6.87 | 52.59 | 48.8
6 | 250 | 0.7 | 0.7183 | 1 | 0.5 | 0 | 5 | 5.5629 | 0.2 | 0 | 10 | 37 | 0 | 0.3 | 659.3 | 51.1 | 2.7 | 15.87 | 56.4 | 99.9 | 7.337 | 32.9 | 52.8 | 93.6 | 8.13 | 59.38 | 57.8 | 19.4 | 56.7 | 93.6 | 3.96 | 62.71 | 28.1 | 19.4 | 56.7 | 93.6 | 3.96 | 62.71 | 28.1 | 132.7 | 18.9 | 561.4 | 14.18 | 38.02 | 99.1 | 5.6456 | 5.5628 | 5.5628 | 132.7 | 18.9 | 561.4 | 14.18 | 38.02 | 99.1 | 21.6 | 52.8 | 132.6 | 4.82 | 60.66 | 34.2
6 | 250 | 0.9 | 0.7183 | 1 | 5.5 | 0 | 5 | 5.5629 | 0.2 | 0 | 10 | 37 | 0 | 0.3 | 675.2 | 26.4 | 11.4 | 15.92 | 43.35 | 100 | 7.485 | 93.1 | 29.4 | 515.3 | 13.85 | 45.33 | 97.6 | 34.1 | 32.8 | 515.3 | 9.68 | 48.66 | 68.9 | 34.1 | 32.8 | 515.3 | 9.68 | 48.66 | 68.9 | 107.2 | 29.3 | 576.4 | 13.98 | 45.27 | 98.2 | 5.496 | 5.5627 | 5.563 | 107.3 | 29.3 | 576.4 | 13.98 | 45.27 | 98.2 | 76.9 | 29.7 | 571.3 | 13.62 | 45.55 | 96.3
6 | 250 | 0.9 | 0.7183 | 1 | 5 | 0 | 5 | 5.5629 | 0.2 | 0 | 10 | 37 | 0 | 0.3 | 674.9 | 26.8 | 11.3 | 15.92 | 43.63 | 100 | 7.483 | 70.2 | 29.7 | 509.7 | 13.47 | 45.64 | 95.4 | 32.7 | 33.2 | 509.7 | 9.31 | 48.97 | 66.2 | 32.7 | 33.2 | 509.7 | 9.31 | 48.97 | 66.2 | 107.6 | 29.3 | 576.1 | 13.98 | 45.24 | 98.3 | 5.4988 | 5.5626 | 5.5628 | 107.6 | 29.3 | 576.1 | 13.98 | 45.24 | 98.3 | 62 | 30 | 565.1 | 13.2 | 45.86 | 93.6
6 | 250 | 0.9 | 0.7183 | 1 | 4.5 | 0 | 5 | 5.5629 | 0.2 | 0 | 10 | 37 | 0 | 0.3 | 674.5 | 27.3 | 11.2 | 15.92 | 43.96 | 100 | 7.48 | 58.2 | 30.1 | 502.9 | 13.02 | 46.01 | 92.4 | 31.2 | 33.5 | 502.9 | 8.86 | 49.34 | 63 | 31.2 | 33.5 | 502.9 | 8.86 | 49.34 | 63 | 108 | 29.2 | 575.8 | 13.98 | 45.2 | 98.3 | 5.5022 | 5.5627 | 5.5628 | 108 | 29.2 | 575.8 | 13.98 | 45.2 | 98.3 | 53.2 | 30.4 | 557.6 | 12.7 | 46.24 | 90.2
6 | 250 | 0.9 | 0.7183 | 1 | 4 | 0 | 5 | 5.5629 | 0.2 | 0 | 10 | 37 | 0 | 0.3 | 674 | 28 | 11 | 15.92 | 44.38 | 100 | 7.476 | 50.6 | 30.6 | 494.7 | 12.48 | 46.47 | 88.7 | 29.3 | 34 | 494.7 | 8.31 | 49.81 | 59.2 | 29.3 | 34 | 494.7 | 8.31 | 49.81 | 59.2 | 108.5 | 29.2 | 575.4 | 13.99 | 45.16 | 98.3 | 5.5064 | 5.5627 | 5.5629 | 108.5 | 29.2 | 575.4 | 13.99 | 45.16 | 98.3 | 46.9 | 30.8 | 548.5 | 12.09 | 46.71 | 86
6 | 250 | 0.9 | 0.7183 | 1 | 3.5 | 0 | 5 | 5.5629 | 0.2 | 0 | 10 | 37 | 0 | 0.3 | 673.4 | 28.9 | 10.8 | 15.91 | 44.91 | 100 | 7.472 | 44.8 | 31.3 | 484.6 | 11.8 | 47.07 | 83.9 | 27.2 | 34.7 | 484.6 | 7.63 | 50.4 | 54.3 | 27.2 | 34.7 | 484.6 | 7.63 | 50.4 | 54.3 | 109.1 | 29.1 | 574.9 | 13.99 | 45.1 | 98.3 | 5.5114 | 5.5627 | 5.5628 | 109.1 | 29.1 | 574.9 | 13.99 | 45.1 | 98.3 | 41.8 | 31.4 | 537.3 | 11.34 | 47.31 | 80.7
6 | 250 | 0.9 | 0.7183 | 1 | 3 | 0 | 5 | 5.5629 | 0.2 | 0 | 10 | 37 | 0 | 0.3 | 672.5 | 30 | 10.5 | 15.91 | 45.61 | 100 | 7.467 | 39.7 | 32.2 | 471.7 | 10.94 | 47.85 | 77.8 | 24.7 | 35.5 | 471.7 | 6.77 | 51.19 | 48.2 | 24.7 | 35.5 | 471.7 | 6.77 | 51.19 | 48.2 | 109.8 | 28.9 | 574.2 | 14 | 45.02 | 98.3 | 5.5179 | 5.5627 | 5.5628 | 109.9 | 28.9 | 574.2 | 14 | 45.02 | 98.3 | 37 | 32.3 | 523 | 10.38 | 48.1 | 73.9
6 | 250 | 0.9 | 0.7183 | 1 | 2.5 | 0 | 5 | 5.5629 | 0.2 | 0 | 10 | 37 | 0 | 0.3 | 671.3 | 31.6 | 10.1 | 15.91 | 46.58 | 100 | 7.459 | 34.8 | 33.4 | 454.8 | 9.8 | 48.95 | 69.8 | 21.6 | 36.8 | 454.8 | 5.63 | 52.28 | 40.1 | 21.6 | 36.8 | 454.8 | 5.63 | 52.28 | 40.1 | 110.9 | 28.8 | 573.4 | 14.01 | 44.91 | 98.4 | 5.5263 | 5.5628 | 5.5629 | 110.9 | 28.8 | 573.4 | 14.01 | 44.91 | 98.4 | 32.1 | 33.5 | 504.2 | 9.12 | 49.21 | 64.9
6 | 250 | 0.9 | 0.7183 | 1 | 2 | 0 | 5 | 5.5629 | 0.2 | 0 | 10 | 37 | 0 | 0.3 | 669.3 | 34.2 | 9.6 | 15.9 | 48.01 | 100 | 7.447 | 29.4 | 35.3 | 431.6 | 8.24 | 50.57 | 58.6 | 17.5 | 38.7 | 431.6 | 4.07 | 53.9 | 28.9 | 17.5 | 38.7 | 431.6 | 4.07 | 53.9 | 28.9 | 112.2 | 28.5 | 572.2 | 14.02 | 44.75 | 98.4 | 5.5376 | 5.5628 | 5.5628 | 112.3 | 28.5 | 572.2 | 14.02 | 44.75 | 98.4 | 26.6 | 35.3 | 478.5 | 7.39 | 50.85 | 52.6
6 | 250 | 0.9 | 0.7183 | 1 | 1.5 | 0 | 5 | 5.5629 | 0.2 | 0 | 10 | 37 | 0 | 0.3 | 665.7 | 38.5 | 8.8 | 15.89 | 50.33 | 99.9 | 7.427 | 22.8 | 38.7 | 397.8 | 5.95 | 53.21 | 42.3 | 11.6 | 42.1 | 397.8 | 1.78 | 56.54 | 12.6 | 11.6 | 42.1 | 397.8 | 1.78 | 56.54 | 12.6 | 114.3 | 28.1 | 570.6 | 14.03 | 44.49 | 98.5 | 5.5539 | 5.5628 | 5.5628 | 114.3 | 28.1 | 570.6 | 14.03 | 44.49 | 98.5 | 19.6 | 38.6 | 441 | 4.85 | 53.53 | 34.4
6 | 250 | 0.9 | 0.7183 | 1 | 1 | 0 | 5 | 5.5629 | 0.2 | 0 | 10 | 37 | 0 | 0.3 | There was an error with the final result. The final CvO2 was < 0
6 | 250 | 0.9 | 0.7183 | 1 | 0.5 | 0 | 5 | 5.5629 | 0.2 | 0 | 10 | 37 | 0 | 0.3 | There was an error with the final result. The final CvO2 was < 0
6 | 250 | 1 | 0.7183 | 1 | 5.5 | 0 | 5 | 5.5629 | 0.2 | 0 | 10 | 37 | 0 | 0.3 | [6 empty] | 7.465 | 75.7 | 31.7 | 576.7 | 13.57 | 46.8 | 96 | 33.7 | 35.2 | 576.7 | 9.4 | 50.13 | 66.9 | 33.7 | 35.2 | 576.7 | 9.4 | 50.13 | 66.9 | 105 | 31.4 | 576.7 | 13.95 | 46.49 | 98.1 | 5.5022 | 5.5626 | 5.563 | 105 | 31.4 | 576.7 | 13.95 | 46.49 | 98.1 | 75.7 | 31.7 | 576.7 | 13.57 | 46.8 | 96
6 | 250 | 1 | 0.7183 | 1 | 5 | 0 | 5 | 5.5629 | 0.2 | 0 | 10 | 37 | 0 | 0.3 | [6 empty] | 7.462 | 61.2 | 32.1 | 576.7 | 13.11 | 47.16 | 93 | 32.1 | 35.6 | 576.7 | 8.95 | 50.5 | 63.7 | 32.1 | 35.6 | 576.7 | 8.95 | 50.5 | 63.7 | 105 | 31.4 | 576.7 | 13.95 | 46.5 | 98.1 | 5.5022 | 5.5626 | 5.5628 | 105 | 31.4 | 576.7 | 13.95 | 46.5 | 98.1 | 61.2 | 32.1 | 576.7 | 13.11 | 47.16 | 93
6 | 250 | 1 | 0.7183 | 1 | 4.5 | 0 | 5 | 5.5629 | 0.2 | 0 | 10 | 37 | 0 | 0.3 | [6 empty] | 7.459 | 52.5 | 32.6 | 576.7 | 12.56 | 47.61 | 89.2 | 30.2 | 36.1 | 576.7 | 8.39 | 50.94 | 59.7 | 30.2 | 36.1 | 576.7 | 8.39 | 50.94 | 59.7 | 105 | 31.4 | 576.7 | 13.95 | 46.5 | 98.1 | 5.5022 | 5.5627 | 5.5629 | 105 | 31.4 | 576.7 | 13.95 | 46.5 | 98.1 | 52.5 | 32.6 | 576.7 | 12.56 | 47.61 | 89.2
6 | 250 | 1 | 0.7183 | 1 | 4 | 0 | 5 | 5.5629 | 0.2 | 0 | 10 | 37 | 0 | 0.3 | [6 empty] | 7.456 | 46.1 | 33.2 | 576.7 | 11.86 | 48.16 | 84.4 | 27.9 | 36.6 | 576.7 | 7.7 | 51.49 | 54.8 | 27.9 | 36.6 | 576.7 | 7.7 | 51.49 | 54.8 | 105 | 31.4 | 576.7 | 13.95 | 46.49 | 98.1 | 5.5022 | 5.5627 | 5.5628 | 105 | 31.4 | 576.7 | 13.95 | 46.49 | 98.1 | 46.1 | 33.2 | 576.7 | 11.86 | 48.16 | 84.4
6 | 250 | 1 | 0.7183 | 1 | 3.5 | 0 | 5 | 5.5629 | 0.2 | 0 | 10 | 37 | 0 | 0.3 | [6 empty] | 7.452 | 40.6 | 33.9 | 576.7 | 10.97 | 48.87 | 78.1 | 25.2 | 37.4 | 576.7 | 6.8 | 52.21 | 48.4 | 25.2 | 37.4 | 576.7 | 6.8 | 52.21 | 48.4 | 105 | 31.4 | 576.7 | 13.95 | 46.49 | 98.1 | 5.5022 | 5.5628 | 5.5629 | 105 | 31.4 | 576.7 | 13.95 | 46.49 | 98.1 | 40.6 | 33.9 | 576.7 | 10.97 | 48.87 | 78.1
6 | 250 | 1 | 0.7183 | 1 | 3 | 0 | 5 | 5.5629 | 0.2 | 0 | 10 | 37 | 0 | 0.3 | [6 empty] | 7.446 | 35.2 | 34.9 | 576.7 | 9.78 | 49.83 | 69.6 | 21.8 | 38.4 | 576.7 | 5.61 | 53.16 | 39.9 | 21.8 | 38.4 | 576.7 | 5.61 | 53.16 | 39.9 | 105 | 31.4 | 576.7 | 13.95 | 46.49 | 98.1 | 5.5022 | 5.5627 | 5.5629 | 105 | 31.4 | 576.7 | 13.95 | 46.49 | 98.1 | 35.2 | 34.9 | 576.7 | 9.78 | 49.83 | 69.6
6 | 250 | 1 | 0.7183 | 1 | 2.5 | 0 | 5 | 5.5629 | 0.2 | 0 | 10 | 37 | 0 | 0.3 | [6 empty] | 7.44 | 29.3 | 36.3 | 576.7 | 8.11 | 51.16 | 57.7 | 17.3 | 39.7 | 576.7 | 3.95 | 54.49 | 28 | 17.3 | 39.7 | 576.7 | 3.95 | 54.49 | 28 | 105 | 31.4 | 576.7 | 13.95 | 46.49 | 98.1 | 5.5023 | 5.5628 | 5.5629 | 105 | 31.4 | 576.7 | 13.95 | 46.49 | 98.1 | 29.3 | 36.3 | 576.7 | 8.11 | 51.16 | 57.7
6 | 250 | 1 | 0.7183 | 1 | 2 | 0 | 5 | 5.5629 | 0.2 | 0 | 10 | 37 | 0 | 0.3 | [6 empty] | 7.43 | 21.8 | 38.4 | 576.7 | 5.61 | 53.16 | 39.9 | 10.6 | 41.8 | 576.7 | 1.45 | 56.49 | 10.2 | 10.6 | 41.8 | 576.7 | 1.45 | 56.49 | 10.2 | 105 | 31.4 | 576.7 | 13.95 | 46.49 | 98.1 | 5.5023 | 5.5628 | 5.5629 | 105 | 31.4 | 576.7 | 13.95 | 46.49 | 98.1 | 21.8 | 38.4 | 576.7 | 5.61 | 53.16 | 39.9
6 | 250 | 1 | 0.7183 | 1 | 1.5 | 0 | 5 | 5.5629 | 0.2 | 0 | 10 | 37 | 0 | 0.3 | There was an error with the final result. The final CvO2 was < 0
6 | 250 | 1 | 0.7183 | 1 | 1 | 0 | 5 | 5.5629 | 0.2 | 0 | 10 | 37 | 0 | 0.3 | There was an error with the final result. The final CvO2 was < 0
6 | 250 | 1 | 0.7183 | 1 | 0.5 | 0 | 5 | 5.5629 | 0.2 | 0 | 10 | 37 | 0 | 0.3 | There was an error with the final result. The final CvO2 was < 0

## Fs6-Qt SF-Qec3 Vsweep5
Input parameters | [13 empty] | Output parameters
Qpa | VO2 | SF_lung | lung_VQratio | FIO2 | Q_ec | SF_ec | Vsweep | VIoxy | FoxyO2 | RCF_ec | haemoglobin | temp | DP50 | hct | PAO2 | PACO2 | PAN2 | CAO2 | CACO2 | SAO2 | pHa | PaO2 | PaCO2 | PaN2 | CaO2 | CaCO2 | SaO2 | PvO2 | PvCO2 | PvN2 | CvO2 | CvCO2 | SvO2 | PpreO2 | PpreCO2 | PpreN2 | CpreO2 | CpreCO2 | SpreO2 | PpostO2 | PpostCO2 | PpostN2 | CpostO2 | CpostCO2 | SpostO2 | VAoxy | VAIoxy_N2 | VAIoxy_O2 | PecfinalO2 | PecfinalCO2 | PecfinalN2 | CecfinalO2 | CecfinalCO2 | SecfinalO2 | PpaO2 | PpaCO2 | PpaN2 | CpaO2 | CpaCO2 | SpaO2
4 | 250 | 0 | 0.7183 | 1 | 3 | 0 | 5 | 5.5629 | 1 | 0 | 10 | 37 | 0 | 0.3 | 692.9 | 20.1 | 0 | 15.97 | 38.96 | 100 | 7.588 | 692.9 | 20.1 | 0 | 15.97 | 38.96 | 100 | 31.7 | 25.4 | 0 | 9.72 | 43.96 | 69.3 | 31.7 | 25.4 | 0 | 9.72 | 43.96 | 69.3 | 692.1 | 20.9 | 0 | 15.97 | 39.53 | 100 | 5.4969 | Inf | 5.5628 | 692.2 | 20.9 | 0 | 15.97 | 39.53 | 100 | 191.7 | 22.4 | 0 | 14.41 | 40.64 | 99.5
5 | 250 | 0 | 0.7183 | 1 | 3 | 0 | 5 | 5.5629 | 1 | 0 | 10 | 37 | 0 | 0.3 | 694 | 19 | 0 | 15.98 | 38.06 | 100 | 7.605 | 694.1 | 19 | 0 | 15.98 | 38.06 | 100 | 36.1 | 23.2 | 0 | 10.98 | 42.06 | 78.2 | 36.1 | 23.2 | 0 | 10.98 | 42.06 | 78.2 | 694.1 | 18.9 | 0 | 15.98 | 38.02 | 100 | 5.5278 | Inf | 5.5628 | 694.1 | 18.9 | 0 | 15.98 | 38.02 | 100 | 100.7 | 20.9 | 0 | 13.98 | 39.64 | 98.4
6 | 250 | 0 | 0.7183 | 1 | 3 | 0 | 5 | 5.5629 | 1 | 0 | 10 | 37 | 0 | 0.3 | 695.2 | 17.8 | 0 | 15.98 | 37.1 | 100 | 7.622 | 695.3 | 17.8 | 0 | 15.98 | 37.1 | 100 | 39.9 | 21.3 | 0 | 11.81 | 40.44 | 84.1 | 39.9 | 21.3 | 0 | 11.81 | 40.44 | 84.1 | 695.7 | 17.3 | 0 | 15.98 | 36.73 | 100 | 5.5461 | Inf | 5.5628 | 695.7 | 17.3 | 0 | 15.98 | 36.73 | 100 | 90 | 19.5 | 0 | 13.9 | 38.58 | 98.1
7 | 250 | 0 | 0.7183 | 1 | 3 | 0 | 5 | 5.5629 | 1 | 0 | 10 | 37 | 0 | 0.3 | 696.3 | 16.7 | 0 | 15.99 | 36.18 | 100 | 7.64 | 696.4 | 16.7 | 0 | 15.99 | 36.18 | 100 | 43.6 | 19.6 | 0 | 12.41 | 39.04 | 88.4 | 43.6 | 19.6 | 0 | 12.41 | 39.04 | 88.4 | 697 | 16 | 0 | 15.99 | 35.6 | 100 | 5.5577 | Inf | 5.5628 | 697 | 16 | 0 | 15.99 | 35.6 | 100 | 94 | 18.3 | 0 | 13.95 | 37.56 | 98.3
8 | 250 | 0 | 0.7183 | 1 | 3 | 0 | 5 | 5.5629 | 1 | 0 | 10 | 37 | 0 | 0.3 | 697.4 | 15.6 | 0 | 15.99 | 35.3 | 100 | 7.657 | 697.4 | 15.6 | 0 | 15.99 | 35.3 | 100 | 47.7 | 18.2 | 0 | 12.86 | 37.8 | 91.5 | 47.7 | 18.2 | 0 | 12.86 | 37.8 | 91.5 | 698.1 | 14.9 | 0 | 15.99 | 34.6 | 100 | 5.5653 | Inf | 5.5628 | 698.2 | 14.9 | 0 | 15.99 | 34.6 | 100 | 105.4 | 17.1 | 0 | 14.04 | 36.6 | 98.7
9 | 250 | 0 | 0.7183 | 1 | 3 | 0 | 5 | 5.5629 | 1 | 0 | 10 | 37 | 0 | 0.3 | 698.3 | 14.7 | 0 | 15.99 | 34.47 | 100 | 7.674 | 698.3 | 14.7 | 0 | 15.99 | 34.47 | 100 | 52.8 | 17 | 0 | 13.21 | 36.7 | 93.9 | 52.8 | 17 | 0 | 13.21 | 36.7 | 93.9 | 699.1 | 13.9 | 0 | 15.99 | 33.71 | 100 | 5.5704 | Inf | 5.5628 | 699.1 | 13.9 | 0 | 15.99 | 33.71 | 100 | 122.8 | 16.1 | 0 | 14.14 | 35.7 | 99.1
10 | 250 | 0 | 0.7183 | 1 | 3 | 0 | 5 | 5.5629 | 1 | 0 | 10 | 37 | 0 | 0.3 | 699.1 | 13.9 | 0 | 15.99 | 33.71 | 100 | 7.69 | 699.1 | 13.9 | 0 | 15.99 | 33.71 | 100 | 59.8 | 15.9 | 0 | 13.49 | 35.71 | 95.8 | 59.8 | 15.9 | 0 | 13.49 | 35.71 | 95.8 | 699.9 | 13.1 | 0 | 16 | 32.9 | 100 | 5.574 | Inf | 5.5628 | 700 | 13.1 | 0 | 16 | 32.9 | 100 | 144.6 | 15.1 | 0 | 14.24 | 34.86 | 99.4
4 | 250 | 0.5 | 0.7183 | 1 | 3 | 0 | 5 | 5.5629 | 1 | 0 | 10 | 37 | 0 | 0.3 | 688.9 | 24.1 | 0 | 15.96 | 41.82 | 100 | 7.522 | 394.8 | 25.6 | 0 | 15.07 | 42.83 | 99.9 | 30.3 | 31 | 0 | 8.82 | 47.83 | 62.8 | 30.3 | 31 | 0 | 8.82 | 47.83 | 62.8 | 687.9 | 25.1 | 0 | 15.96 | 42.5 | 100 | 5.497 | Inf | 5.5628 | 687.9 | 25.1 | 0 | 15.96 | 42.5 | 100 | 137.9 | 27.1 | 0 | 14.17 | 43.83 | 99
5 | 250 | 0.5 | 0.7183 | 1 | 3 | 0 | 5 | 5.5629 | 1 | 0 | 10 | 37 | 0 | 0.3 | 689.4 | 23.6 | 0 | 15.96 | 41.51 | 100 | 7.528 | 281.9 | 25.1 | 0 | 14.71 | 42.49 | 99.8 | 33.1 | 29.3 | 0 | 9.71 | 46.49 | 69.2 | 33.1 | 29.3 | 0 | 9.71 | 46.49 | 69.2 | 689.4 | 23.6 | 0 | 15.96 | 41.47 | 100 | 5.5184 | Inf | 5.5628 | 689.4 | 23.6 | 0 | 15.96 | 41.47 | 100 | 67.5 | 26.3 | 0 | 13.46 | 43.48 | 95.4
6 | 250 | 0.5 | 0.7183 | 1 | 3 | 0 | 5 | 5.5629 | 1 | 0 | 10 | 37 | 0 | 0.3 | 690.1 | 22.9 | 0 | 15.97 | 41.01 | 100 | 7.537 | 240.4 | 24.3 | 0 | 14.58 | 41.96 | 99.7 | 35.4 | 27.7 | 0 | 10.41 | 45.3 | 74.1 | 35.4 | 27.7 | 0 | 10.41 | 45.3 | 74.1 | 690.7 | 22.3 | 0 | 15.97 | 40.54 | 100 | 5.5338 | Inf | 5.5628 | 690.8 | 22.3 | 0 | 15.97 | 40.54 | 100 | 58.7 | 25.3 | 0 | 13.19 | 42.92 | 93.6
7 | 250 | 0.5 | 0.7183 | 1 | 3 | 0 | 5 | 5.5629 | 1 | 0 | 10 | 37 | 0 | 0.3 | 690.9 | 22.1 | 0 | 15.97 | 40.43 | 100 | 7.547 | 229.2 | 23.4 | 0 | 14.54 | 41.35 | 99.7 | 37.5 | 26.3 | 0 | 10.97 | 44.21 | 78.1 | 37.5 | 26.3 | 0 | 10.97 | 44.21 | 78.1 | 691.9 | 21.1 | 0 | 15.97 | 39.69 | 100 | 5.5452 | Inf | 5.5628 | 691.9 | 21.1 | 0 | 15.97 | 39.69 | 100 | 56.4 | 24.4 | 0 | 13.11 | 42.27 | 93.1
8 | 250 | 0.5 | 0.7183 | 1 | 3 | 0 | 5 | 5.5629 | 1 | 0 | 10 | 37 | 0 | 0.3 | 691.7 | 21.3 | 0 | 15.97 | 39.83 | 100 | 7.558 | 232 | 22.5 | 0 | 14.55 | 40.72 | 99.7 | 39.4 | 25 | 0 | 11.43 | 43.22 | 81.4 | 39.4 | 25 | 0 | 11.43 | 43.22 | 81.4 | 692.9 | 20.1 | 0 | 15.97 | 38.91 | 100 | 5.5539 | Inf | 5.5628 | 693 | 20.1 | 0 | 15.97 | 38.91 | 100 | 56.1 | 23.4 | 0 | 13.13 | 41.6 | 93.3
9 | 250 | 0.5 | 0.7183 | 1 | 3 | 0 | 5 | 5.5629 | 1 | 0 | 10 | 37 | 0 | 0.3 | 692.5 | 20.5 | 0 | 15.97 | 39.23 | 100 | 7.569 | 241.9 | 21.6 | 0 | 14.59 | 40.08 | 99.7 | 41.3 | 23.9 | 0 | 11.81 | 42.31 | 84.1 | 41.3 | 23.9 | 0 | 11.81 | 42.31 | 84.1 | 693.9 | 19.1 | 0 | 15.98 | 38.2 | 100 | 5.5606 | Inf | 5.5628 | 693.9 | 19.1 | 0 | 15.98 | 38.2 | 100 | 56.9 | 22.5 | 0 | 13.2 | 40.94 | 93.7
10 | 250 | 0.5 | 0.7183 | 1 | 3 | 0 | 5 | 5.5629 | 1 | 0 | 10 | 37 | 0 | 0.3 | 693.3 | 19.7 | 0 | 15.98 | 38.64 | 100 | 7.58 | 255.3 | 20.8 | 0 | 14.63 | 39.46 | 99.7 | 43.1 | 22.8 | 0 | 12.13 | 41.46 | 86.3 | 43.1 | 22.8 | 0 | 12.13 | 41.46 | 86.3 | 694.7 | 18.3 | 0 | 15.98 | 37.53 | 100 | 5.5658 | Inf | 5.5628 | 694.7 | 18.3 | 0 | 15.98 | 37.53 | 100 | 58.4 | 21.6 | 0 | 13.29 | 40.28 | 94.3
4 | 250 | 0.7 | 0.7183 | 1 | 3 | 0 | 5 | 5.5629 | 1 | 0 | 10 | 37 | 0 | 0.3 | 686.8 | 26.2 | 0 | 15.96 | 43.2 | 100 | 7.493 | 256.6 | 28.5 | 0 | 14.63 | 44.72 | 99.7 | 29.5 | 33.9 | 0 | 8.38 | 49.72 | 59.6 | 29.5 | 33.9 | 0 | 8.38 | 49.72 | 59.6 | 685.7 | 27.3 | 0 | 15.95 | 43.92 | 100 | 5.4982 | Inf | 5.5628 | 685.7 | 27.3 | 0 | 15.95 | 43.92 | 100 | 119 | 29.5 | 0 | 14.06 | 45.37 | 98.6
5 | 250 | 0.7 | 0.7183 | 1 | 3 | 0 | 5 | 5.5629 | 1 | 0 | 10 | 37 | 0 | 0.3 | 686.8 | 26.2 | 0 | 15.95 | 43.25 | 100 | 7.493 | 111.3 | 28.6 | 0 | 14.01 | 44.78 | 98.4 | 31.5 | 32.7 | 0 | 9.01 | 48.78 | 64.1 | 31.5 | 32.7 | 0 | 9.01 | 48.78 | 64.1 | 686.8 | 26.2 | 0 | 15.95 | 43.21 | 100 | 5.5131 | Inf | 5.5628 | 686.9 | 26.2 | 0 | 15.95 | 43.21 | 100 | 61 | 29.3 | 0 | 13.18 | 45.44 | 93.5
6 | 250 | 0.7 | 0.7183 | 1 | 3 | 0 | 5 | 5.5629 | 1 | 0 | 10 | 37 | 0 | 0.3 | 687 | 26 | 0 | 15.96 | 43.07 | 100 | 7.498 | 81.4 | 28.1 | 0 | 13.71 | 44.58 | 96.9 | 33.2 | 31.5 | 0 | 9.55 | 47.91 | 68 | 33.2 | 31.5 | 0 | 9.55 | 47.91 | 68 | 687.8 | 25.2 | 0 | 15.96 | 42.54 | 100 | 5.525 | Inf | 5.5628 | 687.9 | 25.2 | 0 | 15.96 | 42.54 | 100 | 53 | 28.7 | 0 | 12.75 | 45.23 | 90.6
7 | 250 | 0.7 | 0.7183 | 1 | 3 | 0 | 5 | 5.5629 | 1 | 0 | 10 | 37 | 0 | 0.3 | 687.5 | 25.5 | 0 | 15.96 | 42.75 | 100 | 7.504 | 73.3 | 27.5 | 0 | 13.58 | 44.24 | 96.1 | 34.7 | 30.4 | 0 | 10.01 | 47.1 | 71.2 | 34.7 | 30.4 | 0 | 10.01 | 47.1 | 71.2 | 688.8 | 24.2 | 0 | 15.96 | 41.92 | 100 | 5.5347 | Inf | 5.5628 | 688.8 | 24.2 | 0 | 15.96 | 41.92 | 100 | 50.2 | 28.1 | 0 | 12.56 | 44.88 | 89.3
8 | 250 | 0.7 | 0.7183 | 1 | 3 | 0 | 5 | 5.5629 | 1 | 0 | 10 | 37 | 0 | 0.3 | 688.1 | 24.9 | 0 | 15.96 | 42.38 | 100 | 7.51 | 70.7 | 26.9 | 0 | 13.53 | 43.83 | 95.8 | 36 | 29.4 | 0 | 10.41 | 46.33 | 74.1 | 36 | 29.4 | 0 | 10.41 | 46.33 | 74.1 | 689.6 | 23.4 | 0 | 15.96 | 41.33 | 100 | 5.5428 | Inf | 5.5628 | 689.6 | 23.4 | 0 | 15.96 | 41.33 | 100 | 49 | 27.4 | 0 | 12.49 | 44.46 | 88.8
9 | 250 | 0.7 | 0.7183 | 1 | 3 | 0 | 5 | 5.5629 | 1 | 0 | 10 | 37 | 0 | 0.3 | 688.7 | 24.3 | 0 | 15.96 | 41.98 | 100 | 7.517 | 70.3 | 26.2 | 0 | 13.53 | 43.4 | 95.8 | 37.3 | 28.4 | 0 | 10.75 | 45.62 | 76.6 | 37.3 | 28.4 | 0 | 10.75 | 45.62 | 76.6 | 690.4 | 22.6 | 0 | 15.97 | 40.78 | 100 | 5.5494 | Inf | 5.5628 | 690.4 | 22.6 | 0 | 15.97 | 40.78 | 100 | 48.7 | 26.7 | 0 | 12.49 | 44.01 | 88.8
10 | 250 | 0.7 | 0.7183 | 1 | 3 | 0 | 5 | 5.5629 | 1 | 0 | 10 | 37 | 0 | 0.3 | 689.3 | 23.7 | 0 | 15.96 | 41.56 | 100 | 7.524 | 71.1 | 25.5 | 0 | 13.56 | 42.94 | 96 | 38.5 | 27.5 | 0 | 11.06 | 44.94 | 78.8 | 38.5 | 27.5 | 0 | 11.06 | 44.94 | 78.8 | 691.1 | 21.9 | 0 | 15.97 | 40.25 | 100 | 5.555 | Inf | 5.5628 | 691.2 | 21.9 | 0 | 15.97 | 40.25 | 100 | 48.8 | 26 | 0 | 12.53 | 43.54 | 89.1
4 | 250 | 0.9 | 0.7183 | 1 | 3 | 0 | 5 | 5.5629 | 1 | 0 | 10 | 37 | 0 | 0.3 | 684.4 | 28.6 | 0 | 15.95 | 44.74 | 100 | 7.461 | 132.7 | 32.1 | 0 | 14.13 | 46.88 | 98.8 | 28.7 | 37.5 | 0 | 7.88 | 51.88 | 56.1 | 28.7 | 37.5 | 0 | 7.88 | 51.88 | 56.1 | 683.1 | 29.9 | 0 | 15.94 | 45.53 | 100 | 5.5006 | Inf | 5.5629 | 683.1 | 29.9 | 0 | 15.94 | 45.53 | 100 | 103.3 | 32.4 | 0 | 13.93 | 47.12 | 98
5 | 250 | 0.9 | 0.7183 | 1 | 3 | 0 | 5 | 5.5629 | 1 | 0 | 10 | 37 | 0 | 0.3 | 683.5 | 29.5 | 0 | 15.94 | 45.3 | 100 | 7.457 | 61.9 | 32.7 | 0 | 13.13 | 47.51 | 93.1 | 29.5 | 36.9 | 0 | 8.13 | 51.51 | 57.9 | 29.5 | 36.9 | 0 | 8.13 | 51.51 | 57.9 | 683.6 | 29.4 | 0 | 15.94 | 45.25 | 100 | 5.5064 | Inf | 5.5628 | 683.6 | 29.4 | 0 | 15.94 | 45.25 | 100 | 56.3 | 33 | 0 | 12.82 | 47.75 | 91
6 | 250 | 0.9 | 0.7183 | 1 | 3 | 0 | 5 | 5.5629 | 1 | 0 | 10 | 37 | 0 | 0.3 | 683.1 | 29.9 | 0 | 15.94 | 45.57 | 100 | 7.456 | 52.4 | 32.9 | 0 | 12.54 | 47.81 | 89.1 | 30.2 | 36.4 | 0 | 8.37 | 51.14 | 59.6 | 30.2 | 36.4 | 0 | 8.37 | 51.14 | 59.6 | 684 | 29 | 0 | 15.95 | 44.98 | 100 | 5.5117 | Inf | 5.5628 | 684.1 | 29 | 0 | 15.95 | 44.98 | 100 | 48.5 | 33.2 | 0 | 12.16 | 48.06 | 86.4
7 | 250 | 0.9 | 0.7183 | 1 | 3 | 0 | 5 | 5.5629 | 1 | 0 | 10 | 37 | 0 | 0.3 | 682.9 | 30.1 | 0 | 15.94 | 45.68 | 100 | 7.457 | 48.5 | 33 | 0 | 12.16 | 47.93 | 86.5 | 30.9 | 35.9 | 0 | 8.59 | 50.79 | 61.2 | 30.9 | 35.9 | 0 | 8.59 | 50.79 | 61.2 | 684.5 | 28.5 | 0 | 15.95 | 44.71 | 100 | 5.5166 | Inf | 5.5628 | 684.5 | 28.5 | 0 | 15.95 | 44.71 | 100 | 45.2 | 33.2 | 0 | 11.75 | 48.18 | 83.5
8 | 250 | 0.9 | 0.7183 | 1 | 3 | 0 | 5 | 5.5629 | 1 | 0 | 10 | 37 | 0 | 0.3 | 682.9 | 30.1 | 0 | 15.94 | 45.69 | 100 | 7.459 | 46.4 | 32.9 | 0 | 11.93 | 47.95 | 84.8 | 31.5 | 35.4 | 0 | 8.8 | 50.45 | 62.7 | 31.5 | 35.4 | 0 | 8.8 | 50.45 | 62.7 | 684.9 | 28.1 | 0 | 15.95 | 44.45 | 100 | 5.5212 | Inf | 5.5628 | 684.9 | 28.1 | 0 | 15.95 | 44.45 | 100 | 43.3 | 33 | 0 | 11.48 | 48.2 | 81.7
9 | 250 | 0.9 | 0.7183 | 1 | 3 | 0 | 5 | 5.5629 | 1 | 0 | 10 | 37 | 0 | 0.3 | 682.9 | 30.1 | 0 | 15.94 | 45.64 | 100 | 7.46 | 45.2 | 32.7 | 0 | 11.78 | 47.89 | 83.8 | 32.1 | 35 | 0 | 9 | 50.11 | 64.1 | 32.1 | 35 | 0 | 9 | 50.11 | 64.1 | 685.3 | 27.7 | 0 | 15.95 | 44.2 | 100 | 5.5254 | Inf | 5.5628 | 685.3 | 27.7 | 0 | 15.95 | 44.2 | 100 | 42.2 | 32.8 | 0 | 11.32 | 48.14 | 80.5
10 | 250 | 0.9 | 0.7183 | 1 | 3 | 0 | 5 | 5.5629 | 1 | 0 | 10 | 37 | 0 | 0.3 | 683.1 | 29.9 | 0 | 15.94 | 45.54 | 100 | 7.463 | 44.5 | 32.4 | 0 | 11.69 | 47.78 | 83.2 | 32.7 | 34.5 | 0 | 9.19 | 49.78 | 65.4 | 32.7 | 34.5 | 0 | 9.19 | 49.78 | 65.4 | 685.7 | 27.3 | 0 | 15.95 | 43.95 | 100 | 5.5293 | Inf | 5.5628 | 685.7 | 27.3 | 0 | 15.95 | 43.95 | 100 | 41.5 | 32.6 | 0 | 11.22 | 48.03 | 79.8
4 | 250 | 1 | 0.7183 | 1 | 3 | 0 | 5 | 5.5629 | 1 | 0 | 10 | 37 | 0 | 0.3 | [6 empty] | 7.445 | 96.9 | 34.1 | 0 | 13.86 | 48.08 | 97.6 | 28.3 | 39.5 | 0 | 7.61 | 53.08 | 54.1 | 28.3 | 39.5 | 0 | 7.61 | 53.08 | 54.1 | 681.6 | 31.4 | 0 | 15.94 | 46.41 | 100 | 5.5024 | Inf | 5.5629 | 681.7 | 31.4 | 0 | 15.94 | 46.41 | 100 | 96.8 | 34.1 | 0 | 13.86 | 48.08 | 97.6
5 | 250 | 1 | 0.7183 | 1 | 3 | 0 | 5 | 5.5629 | 1 | 0 | 10 | 37 | 0 | 0.3 | [6 empty] | 7.438 | 54.3 | 35.2 | 0 | 12.61 | 49.08 | 89.5 | 28.3 | 39.5 | 0 | 7.61 | 53.08 | 54.1 | 28.3 | 39.5 | 0 | 7.61 | 53.08 | 54.1 | 681.6 | 31.4 | 0 | 15.94 | 46.41 | 100 | 5.5024 | Inf | 5.5629 | 681.7 | 31.4 | 0 | 15.94 | 46.41 | 100 | 54.3 | 35.2 | 0 | 12.61 | 49.08 | 89.5
6 | 250 | 1 | 0.7183 | 1 | 3 | 0 | 5 | 5.5629 | 1 | 0 | 10 | 37 | 0 | 0.3 | [6 empty] | 7.434 | 46.5 | 36 | 0 | 11.77 | 49.75 | 83.7 | 28.3 | 39.5 | 0 | 7.61 | 53.08 | 54.1 | 28.3 | 39.5 | 0 | 7.61 | 53.08 | 54.1 | 681.6 | 31.4 | 0 | 15.94 | 46.41 | 100 | 5.5023 | Inf | 5.5629 | 681.7 | 31.4 | 0 | 15.94 | 46.41 | 100 | 46.5 | 36 | 0 | 11.77 | 49.75 | 83.7
7 | 250 | 1 | 0.7183 | 1 | 3 | 0 | 5 | 5.5629 | 1 | 0 | 10 | 37 | 0 | 0.3 | [6 empty] | 7.432 | 42.7 | 36.5 | 0 | 11.18 | 50.22 | 79.5 | 28.3 | 39.5 | 0 | 7.61 | 53.08 | 54.1 | 28.3 | 39.5 | 0 | 7.61 | 53.08 | 54.1 | 681.6 | 31.4 | 0 | 15.94 | 46.41 | 100 | 5.5023 | Inf | 5.5629 | 681.7 | 31.4 | 0 | 15.94 | 46.41 | 100 | 42.7 | 36.5 | 0 | 11.18 | 50.22 | 79.5
8 | 250 | 1 | 0.7183 | 1 | 3 | 0 | 5 | 5.5629 | 1 | 0 | 10 | 37 | 0 | 0.3 | [6 empty] | 7.43 | 40.3 | 36.9 | 0 | 10.73 | 50.58 | 76.3 | 28.3 | 39.5 | 0 | 7.61 | 53.08 | 54.1 | 28.3 | 39.5 | 0 | 7.61 | 53.08 | 54.1 | 681.6 | 31.4 | 0 | 15.94 | 46.41 | 100 | 5.5023 | Inf | 5.5629 | 681.7 | 31.4 | 0 | 15.94 | 46.41 | 100 | 40.3 | 36.9 | 0 | 10.73 | 50.58 | 76.3
9 | 250 | 1 | 0.7183 | 1 | 3 | 0 | 5 | 5.5629 | 1 | 0 | 10 | 37 | 0 | 0.3 | [6 empty] | 7.428 | 38.6 | 37.1 | 0 | 10.38 | 50.85 | 73.9 | 28.3 | 39.5 | 0 | 7.61 | 53.08 | 54.1 | 28.3 | 39.5 | 0 | 7.61 | 53.08 | 54.1 | 681.6 | 31.4 | 0 | 15.94 | 46.41 | 100 | 5.5023 | Inf | 5.5629 | 681.7 | 31.4 | 0 | 15.94 | 46.41 | 100 | 38.6 | 37.1 | 0 | 10.38 | 50.85 | 73.9
10 | 250 | 1 | 0.7183 | 1 | 3 | 0 | 5 | 5.5629 | 1 | 0 | 10 | 37 | 0 | 0.3 | [6 empty] | 7.427 | 37.4 | 37.4 | 0 | 10.11 | 51.08 | 71.9 | 28.3 | 39.5 | 0 | 7.61 | 53.08 | 54.1 | 28.3 | 39.5 | 0 | 7.61 | 53.08 | 54.1 | 681.6 | 31.4 | 0 | 15.94 | 46.41 | 100 | 5.5023 | Inf | 5.5629 | 681.7 | 31.4 | 0 | 15.94 | 46.41 | 100 | 37.4 | 37.4 | 0 | 10.11 | 51.08 | 71.9

## Fs2-Qec RCF-SF1 Vsweep5
Input parameters | [13 empty] | Output parameters
Qpa | VO2 | SF_lung | lung_VQratio | FIO2 | Q_ec | SF_ec | Vsweep | VIoxy | FoxyO2 | RCF_ec | haemoglobin | temp | DP50 | hct | PAO2 | PACO2 | PAN2 | CAO2 | CACO2 | SAO2 | pHa | PaO2 | PaCO2 | PaN2 | CaO2 | CaCO2 | SaO2 | PvO2 | PvCO2 | PvN2 | CvO2 | CvCO2 | SvO2 | PpreO2 | PpreCO2 | PpreN2 | CpreO2 | CpreCO2 | SpreO2 | PpostO2 | PpostCO2 | PpostN2 | CpostO2 | CpostCO2 | SpostO2 | VAoxy | VAIoxy_N2 | VAIoxy_O2 | PecfinalO2 | PecfinalCO2 | PecfinalN2 | CecfinalO2 | CecfinalCO2 | SecfinalO2 | PpaO2 | PpaCO2 | PpaN2 | CpaO2 | CpaCO2 | SpaO2
6 | 250 | 1 | 0.7183 | 1 | 5.5 | 0 | 5 | 5.5629 | 1 | 0 | 10 | 37 | 0 | 0.3 | [6 empty] | 7.462 | 556.5 | 31.9 | 0 | 15.56 | 46.72 | 99.9 | 44 | 36.3 | 0 | 11.39 | 50.05 | 81 | 44 | 36.3 | 0 | 11.39 | 50.05 | 81 | 681.6 | 31.4 | 0 | 15.94 | 46.41 | 100 | 5.5024 | Inf | 5.5629 | 681.7 | 31.4 | 0 | 15.94 | 46.41 | 100 | 556.5 | 31.9 | 0 | 15.56 | 46.72 | 99.9
6 | 250 | 1 | 0.7183 | 1 | 5 | 0 | 5 | 5.5629 | 1 | 0 | 10 | 37 | 0 | 0.3 | [6 empty] | 7.457 | 407.9 | 32.5 | 0 | 15.11 | 47.08 | 99.9 | 41.4 | 36.7 | 0 | 10.94 | 50.41 | 77.8 | 41.4 | 36.7 | 0 | 10.94 | 50.41 | 77.8 | 681.6 | 31.4 | 0 | 15.94 | 46.41 | 100 | 5.5024 | Inf | 5.5629 | 681.7 | 31.4 | 0 | 15.94 | 46.41 | 100 | 407.9 | 32.5 | 0 | 15.11 | 47.08 | 99.9
6 | 250 | 1 | 0.7183 | 1 | 4.5 | 0 | 5 | 5.5629 | 1 | 0 | 10 | 37 | 0 | 0.3 | [6 empty] | 7.451 | 235.2 | 33.3 | 0 | 14.55 | 47.52 | 99.6 | 38.6 | 37.1 | 0 | 10.38 | 50.86 | 73.9 | 38.6 | 37.1 | 0 | 10.38 | 50.86 | 73.9 | 681.6 | 31.4 | 0 | 15.94 | 46.41 | 100 | 5.5024 | Inf | 5.5629 | 681.7 | 31.4 | 0 | 15.94 | 46.41 | 100 | 235.2 | 33.3 | 0 | 14.55 | 47.52 | 99.6
6 | 250 | 1 | 0.7183 | 1 | 4 | 0 | 5 | 5.5629 | 1 | 0 | 10 | 37 | 0 | 0.3 | [6 empty] | 7.445 | 96.9 | 34.1 | 0 | 13.86 | 48.08 | 97.6 | 35.7 | 37.7 | 0 | 9.69 | 51.41 | 68.9 | 35.7 | 37.7 | 0 | 9.69 | 51.41 | 68.9 | 681.6 | 31.4 | 0 | 15.94 | 46.41 | 100 | 5.5023 | Inf | 5.5629 | 681.7 | 31.4 | 0 | 15.94 | 46.41 | 100 | 96.8 | 34.1 | 0 | 13.86 | 48.08 | 97.6
6 | 250 | 1 | 0.7183 | 1 | 3.5 | 0 | 5 | 5.5629 | 1 | 0 | 10 | 37 | 0 | 0.3 | [6 empty] | 7.44 | 59.6 | 34.9 | 0 | 12.96 | 48.79 | 92 | 32.3 | 38.5 | 0 | 8.8 | 52.13 | 62.6 | 32.3 | 38.5 | 0 | 8.8 | 52.13 | 62.6 | 681.6 | 31.4 | 0 | 15.94 | 46.41 | 100 | 5.5024 | Inf | 5.5629 | 681.7 | 31.4 | 0 | 15.94 | 46.41 | 100 | 59.6 | 34.9 | 0 | 12.96 | 48.79 | 92
6 | 250 | 1 | 0.7183 | 1 | 3 | 0 | 5 | 5.5629 | 1 | 0 | 10 | 37 | 0 | 0.3 | [6 empty] | 7.434 | 46.5 | 36 | 0 | 11.77 | 49.75 | 83.7 | 28.3 | 39.5 | 0 | 7.61 | 53.08 | 54.1 | 28.3 | 39.5 | 0 | 7.61 | 53.08 | 54.1 | 681.6 | 31.4 | 0 | 15.94 | 46.41 | 100 | 5.5023 | Inf | 5.5629 | 681.7 | 31.4 | 0 | 15.94 | 46.41 | 100 | 46.5 | 36 | 0 | 11.77 | 49.75 | 83.7
6 | 250 | 1 | 0.7183 | 1 | 2.5 | 0 | 5 | 5.5629 | 1 | 0 | 10 | 37 | 0 | 0.3 | [6 empty] | 7.427 | 37.4 | 37.4 | 0 | 10.1 | 51.08 | 71.9 | 23.2 | 40.9 | 0 | 5.94 | 54.41 | 42.2 | 23.2 | 40.9 | 0 | 5.94 | 54.41 | 42.2 | 681.6 | 31.4 | 0 | 15.94 | 46.41 | 100 | 5.5023 | Inf | 5.5629 | 681.7 | 31.4 | 0 | 15.94 | 46.41 | 100 | 37.4 | 37.4 | 0 | 10.1 | 51.08 | 71.9
6 | 250 | 1 | 0.7183 | 1 | 2 | 0 | 5 | 5.5629 | 1 | 0 | 10 | 37 | 0 | 0.3 | [6 empty] | 7.417 | 28.3 | 39.5 | 0 | 7.6 | 53.08 | 54.1 | 16.4 | 43 | 0 | 3.44 | 56.41 | 24.4 | 16.4 | 43 | 0 | 3.44 | 56.41 | 24.4 | 681.6 | 31.4 | 0 | 15.94 | 46.41 | 100 | 5.5023 | Inf | 5.5629 | 681.7 | 31.4 | 0 | 15.94 | 46.41 | 100 | 28.3 | 39.5 | 0 | 7.6 | 53.08 | 54.1
6 | 250 | 1 | 0.7183 | 1 | 1.5 | 0 | 5 | 5.5629 | 1 | 0 | 10 | 37 | 0 | 0.3 | There was an error with the final result. The final CvO2 was < 0
6 | 250 | 1 | 0.7183 | 1 | 1 | 0 | 5 | 5.5629 | 1 | 0 | 10 | 37 | 0 | 0.3 | There was an error with the final result. The final CvO2 was < 0
6 | 250 | 1 | 0.7183 | 1 | 0.5 | 0 | 5 | 5.5629 | 1 | 0 | 10 | 37 | 0 | 0.3 | There was an error with the final result. The final CvO2 was < 0
6 | 250 | 1 | 0.7183 | 1 | 5.5 | 0 | 5 | 5.5629 | 1 | 0.2 | 10 | 37 | 0 | 0.3 | [6 empty] | 7.449 | 200.1 | 33.4 | 0 | 14.42 | 47.62 | 99.4 | 38.1 | 37.3 | 0 | 10.26 | 50.96 | 73 | 44 | 36.3 | 0 | 11.39 | 50.05 | 81 | 681.6 | 31.4 | 0 | 15.94 | 46.41 | 100 | 5.5024 | Inf | 5.5629 | 681.7 | 31.4 | 0 | 15.94 | 46.41 | 100 | 200.1 | 33.4 | 0 | 14.42 | 47.62 | 99.4
6 | 250 | 1 | 0.7183 | 1 | 5 | 0 | 5 | 5.5629 | 1 | 0.2 | 10 | 37 | 0 | 0.3 | [6 empty] | 7.445 | 96.9 | 34.1 | 0 | 13.86 | 48.08 | 97.6 | 35.7 | 37.7 | 0 | 9.69 | 51.41 | 68.9 | 41.4 | 36.7 | 0 | 10.94 | 50.41 | 77.8 | 681.6 | 31.4 | 0 | 15.94 | 46.41 | 100 | 5.5023 | Inf | 5.5629 | 681.7 | 31.4 | 0 | 15.94 | 46.41 | 100 | 96.8 | 34.1 | 0 | 13.86 | 48.08 | 97.6
6 | 250 | 1 | 0.7183 | 1 | 4.5 | 0 | 5 | 5.5629 | 1 | 0.2 | 10 | 37 | 0 | 0.3 | [6 empty] | 7.441 | 63.7 | 34.7 | 0 | 13.16 | 48.63 | 93.3 | 33 | 38.3 | 0 | 8.99 | 51.97 | 64 | 38.6 | 37.1 | 0 | 10.38 | 50.86 | 73.9 | 681.6 | 31.4 | 0 | 15.94 | 46.41 | 100 | 5.5024 | Inf | 5.5629 | 681.7 | 31.4 | 0 | 15.94 | 46.41 | 100 | 63.7 | 34.7 | 0 | 13.16 | 48.63 | 93.3
6 | 250 | 1 | 0.7183 | 1 | 4 | 0 | 5 | 5.5629 | 1 | 0.2 | 10 | 37 | 0 | 0.3 | [6 empty] | 7.436 | 50.9 | 35.5 | 0 | 12.29 | 49.33 | 87.3 | 30 | 39.1 | 0 | 8.13 | 52.66 | 57.8 | 35.7 | 37.7 | 0 | 9.69 | 51.41 | 68.9 | 681.6 | 31.4 | 0 | 15.94 | 46.41 | 100 | 5.5024 | Inf | 5.5629 | 681.7 | 31.4 | 0 | 15.94 | 46.41 | 100 | 50.9 | 35.5 | 0 | 12.29 | 49.33 | 87.3
6 | 250 | 1 | 0.7183 | 1 | 3.5 | 0 | 5 | 5.5629 | 1 | 0.2 | 10 | 37 | 0 | 0.3 | [6 empty] | 7.432 | 42.7 | 36.5 | 0 | 11.18 | 50.22 | 79.5 | 26.4 | 40 | 0 | 7.01 | 53.56 | 49.9 | 32.3 | 38.5 | 0 | 8.8 | 52.13 | 62.6 | 681.6 | 31.4 | 0 | 15.94 | 46.41 | 100 | 5.5023 | Inf | 5.5629 | 681.7 | 31.4 | 0 | 15.94 | 46.41 | 100 | 42.7 | 36.5 | 0 | 11.18 | 50.22 | 79.5
6 | 250 | 1 | 0.7183 | 1 | 3 | 0 | 5 | 5.5629 | 1 | 0.2 | 10 | 37 | 0 | 0.3 | [6 empty] | 7.425 | 35.7 | 37.7 | 0 | 9.69 | 51.41 | 68.9 | 22 | 41.3 | 0 | 5.52 | 54.75 | 39.2 | 28.3 | 39.5 | 0 | 7.61 | 53.08 | 54.1 | 681.6 | 31.4 | 0 | 15.94 | 46.41 | 100 | 5.5023 | Inf | 5.5629 | 681.7 | 31.4 | 0 | 15.94 | 46.41 | 100 | 35.7 | 37.7 | 0 | 9.69 | 51.41 | 68.9
6 | 250 | 1 | 0.7183 | 1 | 2.5 | 0 | 5 | 5.5629 | 1 | 0.2 | 10 | 37 | 0 | 0.3 | [6 empty] | 7.417 | 28.3 | 39.5 | 0 | 7.6 | 53.08 | 54.1 | 16.4 | 43 | 0 | 3.44 | 56.41 | 24.4 | 23.2 | 40.9 | 0 | 5.94 | 54.41 | 42.2 | 681.6 | 31.4 | 0 | 15.94 | 46.41 | 100 | 5.5023 | Inf | 5.5629 | 681.7 | 31.4 | 0 | 15.94 | 46.41 | 100 | 28.3 | 39.5 | 0 | 7.6 | 53.08 | 54.1
6 | 250 | 1 | 0.7183 | 1 | 2 | 0 | 5 | 5.5629 | 1 | 0.2 | 10 | 37 | 0 | 0.3 | [6 empty] | 7.406 | 19.2 | 42.1 | 0 | 4.48 | 55.58 | 31.8 | 3.8 | 45.7 | 0 | 0.32 | 58.91 | 2.2 | 16.4 | 43 | 0 | 3.44 | 56.41 | 24.4 | 681.6 | 31.4 | 0 | 15.94 | 46.41 | 100 | 5.5023 | Inf | 5.5629 | 681.7 | 31.4 | 0 | 15.94 | 46.41 | 100 | 19.2 | 42.1 | 0 | 4.48 | 55.58 | 31.8
6 | 250 | 1 | 0.7183 | 1 | 1.5 | 0 | 5 | 5.5629 | 1 | 0.2 | 10 | 37 | 0 | 0.3 | There was an error with the final result. The final CvO2 was < 0
6 | 250 | 1 | 0.7183 | 1 | 1 | 0 | 5 | 5.5629 | 1 | 0.2 | 10 | 37 | 0 | 0.3 | There was an error with the final result. The final CvO2 was < 0
6 | 250 | 1 | 0.7183 | 1 | 0.5 | 0 | 5 | 5.5629 | 1 | 0.2 | 10 | 37 | 0 | 0.3 | There was an error with the final result. The final CvO2 was < 0
6 | 250 | 1 | 0.7183 | 1 | 5.5 | 0 | 5 | 5.5629 | 1 | 0.4 | 10 | 37 | 0 | 0.3 | [6 empty] | 7.438 | 53.4 | 35.3 | 0 | 12.53 | 49.14 | 89 | 30.8 | 38.9 | 0 | 8.36 | 52.47 | 59.5 | 44 | 36.3 | 0 | 11.39 | 50.05 | 81 | 681.6 | 31.4 | 0 | 15.94 | 46.41 | 100 | 5.5024 | Inf | 5.5629 | 681.7 | 31.4 | 0 | 15.94 | 46.41 | 100 | 53.4 | 35.3 | 0 | 12.53 | 49.14 | 89
6 | 250 | 1 | 0.7183 | 1 | 5 | 0 | 5 | 5.5629 | 1 | 0.4 | 10 | 37 | 0 | 0.3 | [6 empty] | 7.434 | 46.5 | 36 | 0 | 11.77 | 49.75 | 83.7 | 28.3 | 39.5 | 0 | 7.61 | 53.08 | 54.1 | 41.4 | 36.7 | 0 | 10.94 | 50.41 | 77.8 | 681.6 | 31.4 | 0 | 15.94 | 46.41 | 100 | 5.5023 | Inf | 5.5629 | 681.7 | 31.4 | 0 | 15.94 | 46.41 | 100 | 46.5 | 36 | 0 | 11.77 | 49.75 | 83.7
6 | 250 | 1 | 0.7183 | 1 | 4.5 | 0 | 5 | 5.5629 | 1 | 0.4 | 10 | 37 | 0 | 0.3 | [6 empty] | 7.43 | 40.9 | 36.7 | 0 | 10.85 | 50.48 | 77.1 | 25.4 | 40.3 | 0 | 6.68 | 53.82 | 47.5 | 38.6 | 37.1 | 0 | 10.38 | 50.86 | 73.9 | 681.6 | 31.4 | 0 | 15.94 | 46.41 | 100 | 5.5023 | Inf | 5.5629 | 681.7 | 31.4 | 0 | 15.94 | 46.41 | 100 | 40.9 | 36.7 | 0 | 10.85 | 50.48 | 77.1
6 | 250 | 1 | 0.7183 | 1 | 4 | 0 | 5 | 5.5629 | 1 | 0.4 | 10 | 37 | 0 | 0.3 | [6 empty] | 7.425 | 35.7 | 37.7 | 0 | 9.69 | 51.41 | 68.9 | 22 | 41.3 | 0 | 5.52 | 54.74 | 39.2 | 35.7 | 37.7 | 0 | 9.69 | 51.41 | 68.9 | 681.6 | 31.4 | 0 | 15.94 | 46.41 | 100 | 5.5023 | Inf | 5.5629 | 681.7 | 31.4 | 0 | 15.94 | 46.41 | 100 | 35.7 | 37.7 | 0 | 9.69 | 51.41 | 68.9
6 | 250 | 1 | 0.7183 | 1 | 3.5 | 0 | 5 | 5.5629 | 1 | 0.4 | 10 | 37 | 0 | 0.3 | [6 empty] | 7.42 | 30.2 | 39 | 0 | 8.2 | 52.6 | 58.3 | 17.9 | 42.5 | 0 | 4.03 | 55.94 | 28.6 | 32.3 | 38.5 | 0 | 8.8 | 52.13 | 62.6 | 681.6 | 31.4 | 0 | 15.94 | 46.41 | 100 | 5.5023 | Inf | 5.5629 | 681.7 | 31.4 | 0 | 15.94 | 46.41 | 100 | 30.2 | 39 | 0 | 8.2 | 52.6 | 58.3
6 | 250 | 1 | 0.7183 | 1 | 3 | 0 | 5 | 5.5629 | 1 | 0.4 | 10 | 37 | 0 | 0.3 | [6 empty] | 7.412 | 24 | 40.7 | 0 | 6.22 | 54.19 | 44.2 | 12.6 | 44.2 | 0 | 2.05 | 57.52 | 14.5 | 28.3 | 39.5 | 0 | 7.6 | 53.08 | 54.1 | 681.6 | 31.4 | 0 | 15.94 | 46.41 | 100 | 5.5023 | Inf | 5.5629 | 681.7 | 31.4 | 0 | 15.94 | 46.41 | 100 | 24 | 40.7 | 0 | 6.22 | 54.19 | 44.2
6 | 250 | 1 | 0.7183 | 1 | 2.5 | 0 | 5 | 5.5629 | 1 | 0.4 | 10 | 37 | 0 | 0.3 | There was an error with the final result. The final CvO2 was < 0
6 | 250 | 1 | 0.7183 | 1 | 2 | 0 | 5 | 5.5629 | 1 | 0.4 | 10 | 37 | 0 | 0.3 | There was an error with the final result. The final CvO2 was < 0
6 | 250 | 1 | 0.7183 | 1 | 1.5 | 0 | 5 | 5.5629 | 1 | 0.4 | 10 | 37 | 0 | 0.3 | There was an error with the final result. The final CvO2 was < 0
6 | 250 | 1 | 0.7183 | 1 | 1 | 0 | 5 | 5.5629 | 1 | 0.4 | 10 | 37 | 0 | 0.3 | There was an error with the final result. The final CvO2 was < 0
6 | 250 | 1 | 0.7183 | 1 | 0.5 | 0 | 5 | 5.5629 | 1 | 0.4 | 10 | 37 | 0 | 0.3 | There was an error with the final result. The final CvO2 was < 0
6 | 250 | 1 | 0.7183 | 1 | 5.5 | 0 | 5 | 5.5629 | 1 | 0.6 | 10 | 37 | 0 | 0.3 | [6 empty] | 7.422 | 32.1 | 38.5 | 0 | 8.74 | 52.17 | 62.2 | 19.4 | 42.1 | 0 | 4.57 | 55.5 | 32.5 | 44 | 36.3 | 0 | 11.39 | 50.05 | 81 | 681.6 | 31.4 | 0 | 15.94 | 46.41 | 100 | 5.5023 | Inf | 5.5629 | 681.7 | 31.4 | 0 | 15.94 | 46.41 | 100 | 32.1 | 38.5 | 0 | 8.74 | 52.17 | 62.2
6 | 250 | 1 | 0.7183 | 1 | 5 | 0 | 5 | 5.5629 | 1 | 0.6 | 10 | 37 | 0 | 0.3 | [6 empty] | 7.417 | 28.3 | 39.5 | 0 | 7.6 | 53.08 | 54.1 | 16.4 | 43 | 0 | 3.44 | 56.41 | 24.4 | 41.4 | 36.7 | 0 | 10.94 | 50.41 | 77.8 | 681.6 | 31.4 | 0 | 15.94 | 46.41 | 100 | 5.5023 | Inf | 5.5629 | 681.7 | 31.4 | 0 | 15.94 | 46.41 | 100 | 28.3 | 39.5 | 0 | 7.6 | 53.08 | 54.1
6 | 250 | 1 | 0.7183 | 1 | 4.5 | 0 | 5 | 5.5629 | 1 | 0.6 | 10 | 37 | 0 | 0.3 | [6 empty] | 7.412 | 24 | 40.7 | 0 | 6.22 | 54.19 | 44.2 | 12.6 | 44.2 | 0 | 2.05 | 57.52 | 14.5 | 38.6 | 37.1 | 0 | 10.38 | 50.86 | 73.9 | 681.6 | 31.4 | 0 | 15.94 | 46.41 | 100 | 5.5023 | Inf | 5.5629 | 681.7 | 31.4 | 0 | 15.94 | 46.41 | 100 | 24 | 40.7 | 0 | 6.22 | 54.19 | 44.2
6 | 250 | 1 | 0.7183 | 1 | 4 | 0 | 5 | 5.5629 | 1 | 0.6 | 10 | 37 | 0 | 0.3 | [6 empty] | 7.406 | 19.2 | 42.1 | 0 | 4.48 | 55.58 | 31.8 | 3.8 | 45.7 | 0 | 0.32 | 58.91 | 2.2 | 35.7 | 37.7 | 0 | 9.69 | 51.41 | 68.9 | 681.6 | 31.4 | 0 | 15.94 | 46.41 | 100 | 5.5023 | Inf | 5.5629 | 681.7 | 31.4 | 0 | 15.94 | 46.41 | 100 | 19.2 | 42.1 | 0 | 4.48 | 55.58 | 31.8
6 | 250 | 1 | 0.7183 | 1 | 3.5 | 0 | 5 | 5.5629 | 1 | 0.6 | 10 | 37 | 0 | 0.3 | There was an error with the final result. The final CvO2 was < 0
6 | 250 | 1 | 0.7183 | 1 | 3 | 0 | 5 | 5.5629 | 1 | 0.6 | 10 | 37 | 0 | 0.3 | There was an error with the final result. The final CvO2 was < 0
6 | 250 | 1 | 0.7183 | 1 | 2.5 | 0 | 5 | 5.5629 | 1 | 0.6 | 10 | 37 | 0 | 0.3 | There was an error with the final result. The final CvO2 was < 0
6 | 250 | 1 | 0.7183 | 1 | 2 | 0 | 5 | 5.5629 | 1 | 0.6 | 10 | 37 | 0 | 0.3 | There was an error with the final result. The final CvO2 was < 0
6 | 250 | 1 | 0.7183 | 1 | 1.5 | 0 | 5 | 5.5629 | 1 | 0.6 | 10 | 37 | 0 | 0.3 | There was an error with the final result. The final CvO2 was < 0
6 | 250 | 1 | 0.7183 | 1 | 1 | 0 | 5 | 5.5629 | 1 | 0.6 | 10 | 37 | 0 | 0.3 | There was an error with the final result. The final CvO2 was < 0
6 | 250 | 1 | 0.7183 | 1 | 0.5 | 0 | 5 | 5.5629 | 1 | 0.6 | 10 | 37 | 0 | 0.3 | There was an error with the final result. The final CvO2 was < 0

## Fs3-Qec SF-Hb 5 Vsweep5
Input parameters | [13 empty] | Output parameters
Qpa | VO2 | SF_lung | lung_VQratio | FIO2 | Q_ec | SF_ec | Vsweep | VIoxy | FoxyO2 | RCF_ec | haemoglobin | temp | DP50 | hct | PAO2 | PACO2 | PAN2 | CAO2 | CACO2 | SAO2 | pHa | PaO2 | PaCO2 | PaN2 | CaO2 | CaCO2 | SaO2 | PvO2 | PvCO2 | PvN2 | CvO2 | CvCO2 | SvO2 | PpreO2 | PpreCO2 | PpreN2 | CpreO2 | CpreCO2 | SpreO2 | PpostO2 | PpostCO2 | PpostN2 | CpostO2 | CpostCO2 | SpostO2 | VAoxy | VAIoxy_N2 | VAIoxy_O2 | PecfinalO2 | PecfinalCO2 | PecfinalN2 | CecfinalO2 | CecfinalCO2 | SecfinalO2 | PpaO2 | PpaCO2 | PpaN2 | CpaO2 | CpaCO2 | SpaO2
6 | 250 | 0 | 0.7183 | 1 | 5.5 | 0 | 5 | 5.5629 | 1 | 0 | 5 | 37 | 0 | 0.15 | 696.1 | 16.9 | 0 | 9.04 | 39.49 | 100 | 7.636 | 696.1 | 16.9 | 0 | 9.04 | 39.49 | 100 | 29.4 | 20.2 | 0 | 4.87 | 42.82 | 68.8 | 29.4 | 20.2 | 0 | 4.87 | 42.82 | 68.8 | 694.6 | 18.4 | 0 | 9.03 | 40.72 | 100 | 5.4255 | Inf | 5.5628 | 694.7 | 18.4 | 0 | 9.03 | 40.72 | 100 | 579.4 | 18.6 | 0 | 8.68 | 40.9 | 100
6 | 250 | 0 | 0.7183 | 1 | 5 | 0 | 5 | 5.5629 | 1 | 0 | 5 | 37 | 0 | 0.15 | 696 | 17 | 0 | 9.04 | 39.56 | 100 | 7.634 | 696 | 17 | 0 | 9.04 | 39.56 | 100 | 29.4 | 20.3 | 0 | 4.87 | 42.9 | 68.8 | 29.4 | 20.3 | 0 | 4.87 | 42.9 | 68.8 | 694.8 | 18.2 | 0 | 9.03 | 40.6 | 100 | 5.4501 | Inf | 5.5628 | 694.8 | 18.2 | 0 | 9.03 | 40.6 | 100 | 464.5 | 18.7 | 0 | 8.34 | 40.98 | 99.9
6 | 250 | 0 | 0.7183 | 1 | 4.5 | 0 | 5 | 5.5629 | 1 | 0 | 5 | 37 | 0 | 0.15 | 695.9 | 17.1 | 0 | 9.04 | 39.66 | 100 | 7.633 | 695.9 | 17.1 | 0 | 9.04 | 39.66 | 100 | 29.5 | 20.4 | 0 | 4.87 | 43 | 68.8 | 29.5 | 20.4 | 0 | 4.87 | 43 | 68.8 | 695 | 18 | 0 | 9.03 | 40.45 | 100 | 5.4746 | Inf | 5.5628 | 695 | 18 | 0 | 9.03 | 40.45 | 100 | 350.2 | 18.8 | 0 | 7.99 | 41.09 | 99.9
6 | 250 | 0 | 0.7183 | 1 | 4 | 0 | 5 | 5.5629 | 1 | 0 | 5 | 37 | 0 | 0.15 | 695.7 | 17.3 | 0 | 9.04 | 39.8 | 100 | 7.63 | 695.8 | 17.3 | 0 | 9.04 | 39.8 | 100 | 29.5 | 20.6 | 0 | 4.87 | 43.13 | 68.8 | 29.5 | 20.6 | 0 | 4.87 | 43.13 | 68.8 | 695.2 | 17.8 | 0 | 9.03 | 40.29 | 100 | 5.4988 | Inf | 5.5628 | 695.2 | 17.8 | 0 | 9.03 | 40.29 | 100 | 238.1 | 19 | 0 | 7.65 | 41.23 | 99.7
6 | 250 | 0 | 0.7183 | 1 | 3.5 | 0 | 5 | 5.5629 | 1 | 0 | 5 | 37 | 0 | 0.15 | 695.5 | 17.5 | 0 | 9.03 | 39.97 | 100 | 7.627 | 695.6 | 17.5 | 0 | 9.03 | 39.97 | 100 | 29.6 | 20.8 | 0 | 4.87 | 43.31 | 68.8 | 29.6 | 20.8 | 0 | 4.87 | 43.31 | 68.8 | 695.4 | 17.6 | 0 | 9.03 | 40.09 | 100 | 5.5227 | Inf | 5.5628 | 695.4 | 17.6 | 0 | 9.03 | 40.09 | 100 | 135.6 | 19.2 | 0 | 7.3 | 41.43 | 99.2
6 | 250 | 0 | 0.7183 | 1 | 3 | 0 | 5 | 5.5629 | 1 | 0 | 5 | 37 | 0 | 0.15 | 695.2 | 17.8 | 0 | 9.03 | 40.21 | 100 | 7.623 | 695.3 | 17.8 | 0 | 9.03 | 40.21 | 100 | 29.8 | 21.1 | 0 | 4.87 | 43.55 | 68.7 | 29.8 | 21.1 | 0 | 4.87 | 43.55 | 68.7 | 695.7 | 17.3 | 0 | 9.03 | 39.84 | 100 | 5.5462 | Inf | 5.5628 | 695.7 | 17.3 | 0 | 9.03 | 39.84 | 100 | 72.5 | 19.5 | 0 | 6.95 | 41.69 | 96.9
6 | 250 | 0 | 0.7183 | 1 | 2.5 | 0 | 5 | 5.5629 | 1 | 0 | 5 | 37 | 0 | 0.15 | 694.8 | 18.2 | 0 | 9.03 | 40.54 | 100 | 7.617 | 694.9 | 18.2 | 0 | 9.03 | 40.54 | 100 | 29.9 | 21.5 | 0 | 4.87 | 43.88 | 68.7 | 29.9 | 21.5 | 0 | 4.87 | 43.88 | 68.7 | 696.1 | 16.9 | 0 | 9.04 | 39.51 | 100 | 5.5689 | Inf | 5.5628 | 696.1 | 16.9 | 0 | 9.04 | 39.51 | 100 | 52 | 19.8 | 0 | 6.6 | 42.06 | 92.8
6 | 250 | 0 | 0.7183 | 1 | 2 | 0 | 5 | 5.5629 | 1 | 0 | 5 | 37 | 0 | 0.15 | 694.3 | 18.7 | 0 | 9.03 | 41.03 | 100 | 7.608 | 694.3 | 18.7 | 0 | 9.03 | 41.03 | 100 | 30.2 | 22.2 | 0 | 4.86 | 44.37 | 68.7 | 30.2 | 22.2 | 0 | 4.86 | 44.37 | 68.7 | 696.6 | 16.4 | 0 | 9.04 | 39.05 | 100 | 5.5905 | Inf | 5.5628 | 696.6 | 16.4 | 0 | 9.04 | 39.05 | 100 | 43.8 | 20.4 | 0 | 6.26 | 42.59 | 88.1
6 | 250 | 0 | 0.7183 | 1 | 1.5 | 0 | 5 | 5.5629 | 1 | 0 | 5 | 37 | 0 | 0.15 | 693.3 | 19.7 | 0 | 9.03 | 41.79 | 100 | 7.594 | 693.3 | 19.7 | 0 | 9.03 | 41.79 | 100 | 30.6 | 23.2 | 0 | 4.86 | 45.13 | 68.6 | 30.6 | 23.2 | 0 | 4.86 | 45.13 | 68.6 | 697.4 | 15.6 | 0 | 9.04 | 38.35 | 100 | 5.61 | Inf | 5.5628 | 697.4 | 15.6 | 0 | 9.04 | 38.35 | 100 | 39.2 | 21.3 | 0 | 5.91 | 43.43 | 83.3
6 | 250 | 0 | 0.7183 | 1 | 1 | 0 | 5 | 5.5629 | 1 | 0 | 5 | 37 | 0 | 0.15 | 691.6 | 21.4 | 0 | 9.02 | 43.1 | 100 | 7.572 | 691.7 | 21.4 | 0 | 9.02 | 43.1 | 100 | 31.3 | 25 | 0 | 4.86 | 46.43 | 68.5 | 31.3 | 25 | 0 | 4.86 | 46.43 | 68.5 | 698.7 | 14.3 | 0 | 9.04 | 37.1 | 100 | 5.6251 | Inf | 5.5628 | 698.7 | 14.3 | 0 | 9.04 | 37.1 | 100 | 36.3 | 23.1 | 0 | 5.55 | 44.87 | 78.3
6 | 250 | 0 | 0.7183 | 1 | 0.5 | 0 | 5 | 5.5629 | 1 | 0 | 5 | 37 | 0 | 0.15 | 687.9 | 25.1 | 0 | 9.01 | 45.78 | 100 | 7.528 | 688 | 25.1 | 0 | 9.01 | 45.78 | 100 | 32.6 | 29 | 0 | 4.84 | 49.12 | 68.3 | 32.6 | 29 | 0 | 4.84 | 49.12 | 68.3 | 701.5 | 11.5 | 0 | 9.05 | 34.16 | 100 | 5.6279 | Inf | 5.5628 | 701.6 | 11.5 | 0 | 9.05 | 34.16 | 100 | 34.8 | 27.3 | 0 | 5.2 | 47.87 | 73.2
6 | 250 | 0.5 | 0.7183 | 1 | 5.5 | 0 | 5 | 5.5629 | 1 | 0 | 5 | 37 | 0 | 0.15 | 691.8 | 21.2 | 0 | 9.02 | 42.98 | 100 | 7.559 | 630.6 | 22.4 | 0 | 8.84 | 43.86 | 100 | 30.3 | 26 | 0 | 4.67 | 47.19 | 65.9 | 30.3 | 26 | 0 | 4.67 | 47.19 | 65.9 | 689.7 | 23.3 | 0 | 9.02 | 44.52 | 100 | 5.4516 | Inf | 5.5628 | 689.8 | 23.3 | 0 | 9.02 | 44.52 | 100 | 569.5 | 23.6 | 0 | 8.65 | 44.74 | 99.9
6 | 250 | 0.5 | 0.7183 | 1 | 5 | 0 | 5 | 5.5629 | 1 | 0 | 5 | 37 | 0 | 0.15 | 691.6 | 21.4 | 0 | 9.02 | 43.13 | 100 | 7.557 | 565 | 22.6 | 0 | 8.64 | 44.02 | 99.9 | 29 | 26.2 | 0 | 4.47 | 47.35 | 63.1 | 29 | 26.2 | 0 | 4.47 | 47.35 | 63.1 | 689.9 | 23.1 | 0 | 9.02 | 44.42 | 100 | 5.4653 | Inf | 5.5628 | 689.9 | 23.1 | 0 | 9.02 | 44.42 | 100 | 438.9 | 23.8 | 0 | 8.26 | 44.91 | 99.9
6 | 250 | 0.5 | 0.7183 | 1 | 4.5 | 0 | 5 | 5.5629 | 1 | 0 | 5 | 37 | 0 | 0.15 | 691.4 | 21.6 | 0 | 9.02 | 43.31 | 100 | 7.553 | 493.3 | 22.9 | 0 | 8.42 | 44.21 | 99.9 | 27.7 | 26.4 | 0 | 4.26 | 47.55 | 60.1 | 27.7 | 26.4 | 0 | 4.26 | 47.55 | 60.1 | 690 | 23 | 0 | 9.02 | 44.3 | 100 | 5.4802 | Inf | 5.5628 | 690 | 23 | 0 | 9.02 | 44.3 | 100 | 297.4 | 24.1 | 0 | 7.83 | 45.11 | 99.8
6 | 250 | 0.5 | 0.7183 | 1 | 4 | 0 | 5 | 5.5629 | 1 | 0 | 5 | 37 | 0 | 0.15 | 691 | 22 | 0 | 9.02 | 43.54 | 100 | 7.549 | 414.6 | 23.2 | 0 | 8.19 | 44.46 | 99.9 | 26.3 | 26.6 | 0 | 4.02 | 47.79 | 56.7 | 26.3 | 26.6 | 0 | 4.02 | 47.79 | 56.7 | 690.2 | 22.8 | 0 | 9.02 | 44.16 | 100 | 5.4965 | Inf | 5.5628 | 690.2 | 22.8 | 0 | 9.02 | 44.16 | 100 | 152.1 | 24.5 | 0 | 7.35 | 45.37 | 99.2
6 | 250 | 0.5 | 0.7183 | 1 | 3.5 | 0 | 5 | 5.5629 | 1 | 0 | 5 | 37 | 0 | 0.15 | 690.6 | 22.4 | 0 | 9.02 | 43.85 | 100 | 7.544 | 328.2 | 23.6 | 0 | 7.92 | 44.78 | 99.8 | 24.8 | 27 | 0 | 3.76 | 48.11 | 53 | 24.8 | 27 | 0 | 3.76 | 48.11 | 53 | 690.4 | 22.6 | 0 | 9.02 | 43.99 | 100 | 5.5143 | Inf | 5.5628 | 690.5 | 22.6 | 0 | 9.02 | 43.99 | 100 | 66.1 | 24.8 | 0 | 6.83 | 45.71 | 95.4
6 | 250 | 0.5 | 0.7183 | 1 | 3 | 0 | 5 | 5.5629 | 1 | 0 | 5 | 37 | 0 | 0.15 | 690.1 | 22.9 | 0 | 9.02 | 44.25 | 100 | 7.537 | 234.2 | 24.2 | 0 | 7.63 | 45.2 | 99.7 | 23.2 | 27.4 | 0 | 3.46 | 48.54 | 48.8 | 23.2 | 27.4 | 0 | 3.46 | 48.54 | 48.8 | 690.7 | 22.3 | 0 | 9.02 | 43.78 | 100 | 5.5338 | Inf | 5.5628 | 690.8 | 22.3 | 0 | 9.02 | 43.78 | 100 | 46.4 | 25.2 | 0 | 6.24 | 46.16 | 87.8
6 | 250 | 0.5 | 0.7183 | 1 | 2.5 | 0 | 5 | 5.5629 | 1 | 0 | 5 | 37 | 0 | 0.15 | 689.3 | 23.7 | 0 | 9.02 | 44.81 | 100 | 7.528 | 139.1 | 25.1 | 0 | 7.3 | 45.79 | 99.1 | 21.6 | 28.2 | 0 | 3.13 | 49.13 | 44.2 | 21.6 | 28.2 | 0 | 3.13 | 49.13 | 44.2 | 691.1 | 21.9 | 0 | 9.02 | 43.49 | 100 | 5.5552 | Inf | 5.5628 | 691.1 | 21.9 | 0 | 9.02 | 43.49 | 100 | 37.9 | 25.8 | 0 | 5.59 | 46.78 | 78.8
6 | 250 | 0.5 | 0.7183 | 1 | 2 | 0 | 5 | 5.5629 | 1 | 0 | 5 | 37 | 0 | 0.15 | 688.2 | 24.8 | 0 | 9.01 | 45.62 | 100 | 7.516 | 75.4 | 26.2 | 0 | 6.93 | 46.65 | 96.5 | 19.8 | 29.3 | 0 | 2.76 | 49.98 | 38.9 | 19.8 | 29.3 | 0 | 2.76 | 49.98 | 38.9 | 691.7 | 21.3 | 0 | 9.02 | 43.09 | 100 | 5.5783 | Inf | 5.5628 | 691.7 | 21.3 | 0 | 9.02 | 43.09 | 100 | 31.9 | 26.8 | 0 | 4.85 | 47.68 | 68.4
6 | 250 | 0.5 | 0.7183 | 1 | 1.5 | 0 | 5 | 5.5629 | 1 | 0 | 5 | 37 | 0 | 0.15 | 686.3 | 26.7 | 0 | 9.01 | 46.9 | 100 | 7.498 | 54.3 | 28.1 | 0 | 6.51 | 48.01 | 91.3 | 18 | 31.2 | 0 | 2.34 | 51.34 | 32.9 | 18 | 31.2 | 0 | 2.34 | 51.34 | 32.9 | 692.5 | 20.5 | 0 | 9.03 | 42.46 | 100 | 5.6028 | Inf | 5.5628 | 692.5 | 20.5 | 0 | 9.03 | 42.46 | 100 | 26.8 | 28.6 | 0 | 4.01 | 49.12 | 56.6
6 | 250 | 0.5 | 0.7183 | 1 | 1 | 0 | 5 | 5.5629 | 1 | 0 | 5 | 37 | 0 | 0.15 | 682.7 | 30.3 | 0 | 9 | 49.16 | 100 | 7.466 | 45.9 | 31.7 | 0 | 6.02 | 50.42 | 84.7 | 16.1 | 34.9 | 0 | 1.86 | 53.76 | 26 | 16.1 | 34.9 | 0 | 1.86 | 53.76 | 26 | 693.9 | 19.1 | 0 | 9.03 | 41.31 | 100 | 5.6266 | Inf | 5.5628 | 693.9 | 19.1 | 0 | 9.03 | 41.31 | 100 | 22 | 32.2 | 0 | 3.05 | 51.68 | 43
6 | 250 | 0.5 | 0.7183 | 1 | 0.5 | 0 | 5 | 5.5629 | 1 | 0 | 5 | 37 | 0 | 0.15 | 674.2 | 38.8 | 0 | 8.97 | 54.1 | 99.9 | 7.398 | 41.9 | 40.8 | 0 | 5.45 | 55.72 | 76.6 | 14.1 | 44.3 | 0 | 1.28 | 59.05 | 17.8 | 14.1 | 44.3 | 0 | 1.28 | 59.05 | 17.8 | 697.2 | 15.8 | 0 | 9.04 | 38.45 | 100 | 5.6405 | Inf | 5.5628 | 697.3 | 15.8 | 0 | 9.04 | 38.45 | 100 | 17.3 | 41.4 | 0 | 1.93 | 57.33 | 27
6 | 250 | 0.7 | 0.7183 | 1 | 5.5 | 0 | 5 | 5.5629 | 1 | 0 | 5 | 37 | 0 | 0.15 | 689.5 | 23.5 | 0 | 9.02 | 44.7 | 100 | 7.523 | 602.1 | 25.5 | 0 | 8.75 | 46.08 | 99.9 | 30.8 | 29.3 | 0 | 4.59 | 49.41 | 64.7 | 30.8 | 29.3 | 0 | 4.59 | 49.41 | 64.7 | 687 | 26 | 0 | 9.01 | 46.42 | 100 | 5.4678 | Inf | 5.5628 | 687 | 26 | 0 | 9.01 | 46.42 | 100 | 564.7 | 26.4 | 0 | 8.64 | 46.66 | 99.9
6 | 250 | 0.7 | 0.7183 | 1 | 5 | 0 | 5 | 5.5629 | 1 | 0 | 5 | 37 | 0 | 0.15 | 689.2 | 23.8 | 0 | 9.01 | 44.91 | 100 | 7.52 | 505.2 | 25.8 | 0 | 8.46 | 46.3 | 99.9 | 28.9 | 29.5 | 0 | 4.29 | 49.63 | 60.5 | 28.9 | 29.5 | 0 | 4.29 | 49.63 | 60.5 | 687.1 | 25.9 | 0 | 9.01 | 46.34 | 100 | 5.4763 | Inf | 5.5628 | 687.1 | 25.9 | 0 | 9.01 | 46.34 | 100 | 426.8 | 26.7 | 0 | 8.22 | 46.89 | 99.9
6 | 250 | 0.7 | 0.7183 | 1 | 4.5 | 0 | 5 | 5.5629 | 1 | 0 | 5 | 37 | 0 | 0.15 | 688.8 | 24.2 | 0 | 9.01 | 45.15 | 100 | 7.516 | 395.2 | 26.2 | 0 | 8.13 | 46.56 | 99.9 | 26.8 | 29.8 | 0 | 3.96 | 49.9 | 55.8 | 26.8 | 29.8 | 0 | 3.96 | 49.9 | 55.8 | 687.2 | 25.8 | 0 | 9.01 | 46.26 | 100 | 5.4861 | Inf | 5.5628 | 687.3 | 25.8 | 0 | 9.01 | 46.26 | 100 | 271.8 | 27.1 | 0 | 7.75 | 47.17 | 99.7
6 | 250 | 0.7 | 0.7183 | 1 | 4 | 0 | 5 | 5.5629 | 1 | 0 | 5 | 37 | 0 | 0.15 | 688.4 | 24.6 | 0 | 9.01 | 45.46 | 100 | 7.511 | 270.4 | 26.7 | 0 | 7.74 | 46.9 | 99.7 | 24.5 | 30.1 | 0 | 3.58 | 50.23 | 50.4 | 24.5 | 30.1 | 0 | 3.58 | 50.23 | 50.4 | 687.4 | 25.6 | 0 | 9.01 | 46.15 | 100 | 5.4972 | Inf | 5.5628 | 687.4 | 25.6 | 0 | 9.01 | 46.15 | 100 | 116.2 | 27.6 | 0 | 7.2 | 47.51 | 98.6
6 | 250 | 0.7 | 0.7183 | 1 | 3.5 | 0 | 5 | 5.5629 | 1 | 0 | 5 | 37 | 0 | 0.15 | 687.8 | 25.2 | 0 | 9.01 | 45.85 | 100 | 7.505 | 138.3 | 27.3 | 0 | 7.29 | 47.32 | 99 | 22.1 | 30.5 | 0 | 3.13 | 50.65 | 44.1 | 22.1 | 30.5 | 0 | 3.13 | 50.65 | 44.1 | 687.6 | 25.4 | 0 | 9.01 | 46.02 | 100 | 5.51 | Inf | 5.5628 | 687.6 | 25.4 | 0 | 9.01 | 46.02 | 100 | 55.8 | 28 | 0 | 6.56 | 47.95 | 92
6 | 250 | 0.7 | 0.7183 | 1 | 3 | 0 | 5 | 5.5629 | 1 | 0 | 5 | 37 | 0 | 0.15 | 687.1 | 25.9 | 0 | 9.01 | 46.37 | 100 | 7.498 | 64.5 | 28 | 0 | 6.77 | 47.89 | 94.6 | 19.3 | 31.2 | 0 | 2.6 | 51.22 | 36.6 | 19.3 | 31.2 | 0 | 2.6 | 51.22 | 36.6 | 687.8 | 25.2 | 0 | 9.01 | 45.85 | 100 | 5.525 | Inf | 5.5628 | 687.9 | 25.2 | 0 | 9.01 | 45.85 | 100 | 41.5 | 28.6 | 0 | 5.81 | 48.53 | 81.7
6 | 250 | 0.7 | 0.7183 | 1 | 2.5 | 0 | 5 | 5.5629 | 1 | 0 | 5 | 37 | 0 | 0.15 | 686 | 27 | 0 | 9.01 | 47.09 | 100 | 7.491 | 46.4 | 29 | 0 | 6.13 | 48.67 | 86.2 | 16.2 | 32.1 | 0 | 1.97 | 52 | 27.6 | 16.2 | 32.1 | 0 | 1.97 | 52 | 27.6 | 688.2 | 24.8 | 0 | 9.01 | 45.62 | 100 | 5.5427 | Inf | 5.5628 | 688.2 | 24.8 | 0 | 9.01 | 45.62 | 100 | 33.2 | 29.4 | 0 | 4.9 | 49.34 | 69.1
6 | 250 | 0.7 | 0.7183 | 1 | 2 | 0 | 5 | 5.5629 | 1 | 0 | 5 | 37 | 0 | 0.15 | 684.4 | 28.6 | 0 | 9 | 48.14 | 100 | 7.479 | 37.5 | 30.4 | 0 | 5.36 | 49.81 | 75.5 | 12.5 | 33.5 | 0 | 1.19 | 53.14 | 16.6 | 12.5 | 33.5 | 0 | 1.19 | 53.14 | 16.6 | 688.6 | 24.4 | 0 | 9.01 | 45.29 | 100 | 5.5637 | Inf | 5.5628 | 688.7 | 24.4 | 0 | 9.01 | 45.29 | 100 | 26.1 | 30.7 | 0 | 3.8 | 50.53 | 53.6
6 | 250 | 0.7 | 0.7183 | 1 | 1.5 | 0 | 5 | 5.5629 | 1 | 0 | 5 | 37 | 0 | 0.15 | 681.7 | 31.3 | 0 | 8.99 | 49.82 | 100 | 7.46 | 30.6 | 32.9 | 0 | 4.4 | 51.64 | 61.9 | 4.6 | 36.1 | 0 | 0.23 | 54.98 | 3.1 | 4.6 | 36.1 | 0 | 0.23 | 54.98 | 3.1 | 689.4 | 23.6 | 0 | 9.02 | 44.77 | 100 | 5.5885 | Inf | 5.5628 | 689.4 | 23.6 | 0 | 9.02 | 44.77 | 100 | 18.8 | 33 | 0 | 2.43 | 52.43 | 34.1
6 | 250 | 0.7 | 0.7183 | 1 | 1 | 0 | 5 | 5.5629 | 1 | 0 | 5 | 37 | 0 | 0.15 | There was an error with the final result. The final CvO2 was < 0
6 | 250 | 0.7 | 0.7183 | 1 | 0.5 | 0 | 5 | 5.5629 | 1 | 0 | 5 | 37 | 0 | 0.15 | There was an error with the final result. The final CvO2 was < 0
6 | 250 | 0.9 | 0.7183 | 1 | 5.5 | 0 | 5 | 5.5629 | 1 | 0 | 5 | 37 | 0 | 0.15 | 686.6 | 26.4 | 0 | 9.01 | 46.7 | 100 | 7.484 | 571.9 | 29.5 | 0 | 8.66 | 48.67 | 99.9 | 31.5 | 33.5 | 0 | 4.49 | 52.01 | 63.3 | 31.5 | 33.5 | 0 | 4.49 | 52.01 | 63.3 | 683.6 | 29.4 | 0 | 9 | 48.61 | 100 | 5.4891 | Inf | 5.5629 | 683.7 | 29.4 | 0 | 9 | 48.61 | 100 | 559.1 | 29.8 | 0 | 8.62 | 48.89 | 99.9
6 | 250 | 0.9 | 0.7183 | 1 | 5 | 0 | 5 | 5.5629 | 1 | 0 | 5 | 37 | 0 | 0.15 | 686.2 | 26.8 | 0 | 9.01 | 46.97 | 100 | 7.479 | 440.4 | 30 | 0 | 8.26 | 48.98 | 99.9 | 28.8 | 33.8 | 0 | 4.1 | 52.31 | 57.7 | 28.8 | 33.8 | 0 | 4.1 | 52.31 | 57.7 | 683.7 | 29.3 | 0 | 9 | 48.58 | 100 | 5.4921 | Inf | 5.5629 | 683.7 | 29.3 | 0 | 9 | 48.58 | 100 | 413.3 | 30.3 | 0 | 8.18 | 49.2 | 99.9
6 | 250 | 0.9 | 0.7183 | 1 | 4.5 | 0 | 5 | 5.5629 | 1 | 0 | 5 | 37 | 0 | 0.15 | 685.7 | 27.3 | 0 | 9 | 47.31 | 100 | 7.474 | 285.8 | 30.5 | 0 | 7.79 | 49.35 | 99.7 | 25.8 | 34.2 | 0 | 3.62 | 52.69 | 51 | 25.8 | 34.2 | 0 | 3.62 | 52.69 | 51 | 683.7 | 29.3 | 0 | 9 | 48.55 | 100 | 5.4956 | Inf | 5.5628 | 683.8 | 29.3 | 0 | 9 | 48.55 | 100 | 243.1 | 30.9 | 0 | 7.65 | 49.58 | 99.6
6 | 250 | 0.9 | 0.7183 | 1 | 4 | 0 | 5 | 5.5629 | 1 | 0 | 5 | 37 | 0 | 0.15 | 685 | 28 | 0 | 9 | 47.72 | 100 | 7.468 | 121 | 31.3 | 0 | 7.21 | 49.82 | 98.6 | 22.5 | 34.6 | 0 | 3.05 | 53.15 | 42.9 | 22.5 | 34.6 | 0 | 3.05 | 53.15 | 42.9 | 683.8 | 29.2 | 0 | 9 | 48.5 | 100 | 5.4999 | Inf | 5.5628 | 683.8 | 29.2 | 0 | 9 | 48.5 | 100 | 87.6 | 31.6 | 0 | 7.01 | 50.05 | 97.1
6 | 250 | 0.9 | 0.7183 | 1 | 3.5 | 0 | 5 | 5.5629 | 1 | 0 | 5 | 37 | 0 | 0.15 | 684.2 | 28.8 | 0 | 9 | 48.25 | 100 | 7.463 | 56 | 32 | 0 | 6.5 | 50.41 | 91.1 | 18.6 | 35.2 | 0 | 2.33 | 53.74 | 32.8 | 18.6 | 35.2 | 0 | 2.33 | 53.74 | 32.8 | 683.9 | 29.1 | 0 | 9 | 48.44 | 100 | 5.5051 | Inf | 5.5628 | 683.9 | 29.1 | 0 | 9 | 48.44 | 100 | 49.5 | 32.2 | 0 | 6.22 | 50.65 | 87.4
6 | 250 | 0.9 | 0.7183 | 1 | 3 | 0 | 5 | 5.5629 | 1 | 0 | 5 | 37 | 0 | 0.15 | 683.1 | 29.9 | 0 | 9 | 48.96 | 100 | 7.458 | 40.7 | 32.8 | 0 | 5.59 | 51.2 | 78.7 | 14 | 36 | 0 | 1.42 | 54.53 | 19.9 | 14 | 36 | 0 | 1.42 | 54.53 | 19.9 | 684 | 29 | 0 | 9 | 48.36 | 100 | 5.5117 | Inf | 5.5629 | 684.1 | 29 | 0 | 9 | 48.36 | 100 | 37 | 33 | 0 | 5.21 | 51.45 | 73.4
6 | 250 | 0.9 | 0.7183 | 1 | 2.5 | 0 | 5 | 5.5629 | 1 | 0 | 5 | 37 | 0 | 0.15 | 681.5 | 31.5 | 0 | 8.99 | 49.93 | 100 | 7.451 | 30.8 | 34 | 0 | 4.39 | 52.29 | 61.9 | 4.6 | 37.2 | 0 | 0.23 | 55.63 | 3.1 | 4.6 | 37.2 | 0 | 0.23 | 55.63 | 3.1 | 684.2 | 28.8 | 0 | 9 | 48.26 | 100 | 5.5204 | Inf | 5.5628 | 684.2 | 28.8 | 0 | 9 | 48.26 | 100 | 27.4 | 34.1 | 0 | 3.88 | 52.55 | 54.7
6 | 250 | 0.9 | 0.7183 | 1 | 2 | 0 | 5 | 5.5629 | 1 | 0 | 5 | 37 | 0 | 0.15 | There was an error with the final result. The final CvO2 was < 0
6 | 250 | 0.9 | 0.7183 | 1 | 1.5 | 0 | 5 | 5.5629 | 1 | 0 | 5 | 37 | 0 | 0.15 | There was an error with the final result. The final CvO2 was < 0
6 | 250 | 0.9 | 0.7183 | 1 | 1 | 0 | 5 | 5.5629 | 1 | 0 | 5 | 37 | 0 | 0.15 | There was an error with the final result. The final CvO2 was < 0
6 | 250 | 0.9 | 0.7183 | 1 | 0.5 | 0 | 5 | 5.5629 | 1 | 0 | 5 | 37 | 0 | 0.15 | There was an error with the final result. The final CvO2 was < 0
6 | 250 | 1 | 0.7183 | 1 | 5.5 | 0 | 5 | 5.5629 | 1 | 0 | 5 | 37 | 0 | 0.15 | [6 empty] | 7.462 | 556 | 31.9 | 0 | 8.61 | 50.15 | 99.9 | 31.8 | 36 | 0 | 4.45 | 53.48 | 62.6 | 31.8 | 36 | 0 | 4.45 | 53.48 | 62.6 | 681.6 | 31.4 | 0 | 8.99 | 49.85 | 100 | 5.5023 | Inf | 5.5629 | 681.7 | 31.4 | 0 | 8.99 | 49.85 | 100 | 556 | 31.9 | 0 | 8.61 | 50.15 | 99.9
6 | 250 | 1 | 0.7183 | 1 | 5 | 0 | 5 | 5.5629 | 1 | 0 | 5 | 37 | 0 | 0.15 | [6 empty] | 7.457 | 406 | 32.5 | 0 | 8.16 | 50.51 | 99.9 | 28.7 | 36.4 | 0 | 3.99 | 53.85 | 56.2 | 28.7 | 36.4 | 0 | 3.99 | 53.85 | 56.2 | 681.6 | 31.4 | 0 | 8.99 | 49.85 | 100 | 5.5024 | Inf | 5.5629 | 681.7 | 31.4 | 0 | 8.99 | 49.85 | 100 | 405.9 | 32.5 | 0 | 8.16 | 50.51 | 99.9
6 | 250 | 1 | 0.7183 | 1 | 4.5 | 0 | 5 | 5.5629 | 1 | 0 | 5 | 37 | 0 | 0.15 | [6 empty] | 7.451 | 227.6 | 33.2 | 0 | 7.6 | 50.96 | 99.6 | 25.2 | 36.9 | 0 | 3.44 | 54.29 | 48.4 | 25.2 | 36.9 | 0 | 3.44 | 54.29 | 48.4 | 681.6 | 31.4 | 0 | 8.99 | 49.85 | 100 | 5.5023 | Inf | 5.5629 | 681.7 | 31.4 | 0 | 8.99 | 49.85 | 100 | 227.6 | 33.2 | 0 | 7.6 | 50.96 | 99.6
6 | 250 | 1 | 0.7183 | 1 | 4 | 0 | 5 | 5.5629 | 1 | 0 | 5 | 37 | 0 | 0.15 | [6 empty] | 7.445 | 77.9 | 34 | 0 | 6.91 | 51.51 | 96 | 21.3 | 37.4 | 0 | 2.74 | 54.85 | 38.5 | 21.3 | 37.4 | 0 | 2.74 | 54.85 | 38.5 | 681.6 | 31.4 | 0 | 8.99 | 49.85 | 100 | 5.5024 | Inf | 5.5629 | 681.7 | 31.4 | 0 | 8.99 | 49.85 | 100 | 77.8 | 34 | 0 | 6.91 | 51.51 | 96
6 | 250 | 1 | 0.7183 | 1 | 3.5 | 0 | 5 | 5.5629 | 1 | 0 | 5 | 37 | 0 | 0.15 | [6 empty] | 7.441 | 47 | 34.8 | 0 | 6.02 | 52.23 | 84.5 | 16.5 | 38.1 | 0 | 1.85 | 55.56 | 25.9 | 16.5 | 38.1 | 0 | 1.85 | 55.56 | 25.9 | 681.6 | 31.4 | 0 | 8.99 | 49.85 | 100 | 5.5023 | Inf | 5.5629 | 681.7 | 31.4 | 0 | 8.99 | 49.85 | 100 | 47 | 34.8 | 0 | 6.02 | 52.23 | 84.5
6 | 250 | 1 | 0.7183 | 1 | 3 | 0 | 5 | 5.5629 | 1 | 0 | 5 | 37 | 0 | 0.15 | [6 empty] | 7.436 | 34.6 | 35.7 | 0 | 4.83 | 53.18 | 67.9 | 9.5 | 39.1 | 0 | 0.66 | 56.51 | 9.1 | 9.5 | 39.1 | 0 | 0.66 | 56.51 | 9.1 | 681.6 | 31.4 | 0 | 8.99 | 49.85 | 100 | 5.5024 | Inf | 5.5629 | 681.7 | 31.4 | 0 | 8.99 | 49.85 | 100 | 34.6 | 35.7 | 0 | 4.83 | 53.18 | 67.9
6 | 250 | 1 | 0.7183 | 1 | 2.5 | 0 | 5 | 5.5629 | 1 | 0 | 5 | 37 | 0 | 0.15 | There was an error with the final result. The final CvO2 was < 0
6 | 250 | 1 | 0.7183 | 1 | 2 | 0 | 5 | 5.5629 | 1 | 0 | 5 | 37 | 0 | 0.15 | There was an error with the final result. The final CvO2 was < 0
6 | 250 | 1 | 0.7183 | 1 | 1.5 | 0 | 5 | 5.5629 | 1 | 0 | 5 | 37 | 0 | 0.15 | There was an error with the final result. The final CvO2 was < 0
6 | 250 | 1 | 0.7183 | 1 | 1 | 0 | 5 | 5.5629 | 1 | 0 | 5 | 37 | 0 | 0.15 | There was an error with the final result. The final CvO2 was < 0
6 | 250 | 1 | 0.7183 | 1 | 0.5 | 0 | 5 | 5.5629 | 1 | 0 | 5 | 37 | 0 | 0.15 | There was an error with the final result. The final CvO2 was < 0

## Fs3-Qec SF-Hb 20 Vsweep5
Input parameters | [13 empty] | Output parameters
Qpa | VO2 | SF_lung | lung_VQratio | FIO2 | Q_ec | SF_ec | Vsweep | VIoxy | FoxyO2 | RCF_ec | haemoglobin | temp | DP50 | hct | PAO2 | PACO2 | PAN2 | CAO2 | CACO2 | SAO2 | pHa | PaO2 | PaCO2 | PaN2 | CaO2 | CaCO2 | SaO2 | PvO2 | PvCO2 | PvN2 | CvO2 | CvCO2 | SvO2 | PpreO2 | PpreCO2 | PpreN2 | CpreO2 | CpreCO2 | SpreO2 | PpostO2 | PpostCO2 | PpostN2 | CpostO2 | CpostCO2 | SpostO2 | VAoxy | VAIoxy_N2 | VAIoxy_O2 | PecfinalO2 | PecfinalCO2 | PecfinalN2 | CecfinalO2 | CecfinalCO2 | SecfinalO2 | PpaO2 | PpaCO2 | PpaN2 | CpaO2 | CpaCO2 | SpaO2
6 | 250 | 0 | 0.7183 | 1 | 5.5 | 0 | 5 | 5.5629 | 1 | 0 | 20 | 37 | 0 | 0.6 | 696.2 | 16.8 | 0 | 29.88 | 30.16 | 100 | 7.637 | 696.2 | 16.8 | 0 | 29.88 | 30.16 | 100 | 50.5 | 20.6 | 0 | 25.71 | 33.49 | 92 | 50.5 | 20.6 | 0 | 25.71 | 33.49 | 92 | 694.6 | 18.4 | 0 | 29.88 | 31.38 | 100 | 5.4261 | Inf | 5.5628 | 694.6 | 18.4 | 0 | 29.88 | 31.38 | 100 | 580.3 | 18.7 | 0 | 29.53 | 31.56 | 100
6 | 250 | 0 | 0.7183 | 1 | 5 | 0 | 5 | 5.5629 | 1 | 0 | 20 | 37 | 0 | 0.6 | 696.1 | 16.9 | 0 | 29.88 | 30.24 | 100 | 7.636 | 696.1 | 16.9 | 0 | 29.88 | 30.24 | 100 | 50.5 | 20.8 | 0 | 25.71 | 33.57 | 91.9 | 50.5 | 20.8 | 0 | 25.71 | 33.57 | 91.9 | 694.7 | 18.3 | 0 | 29.88 | 31.26 | 100 | 5.4506 | Inf | 5.5628 | 694.8 | 18.3 | 0 | 29.88 | 31.26 | 100 | 467.2 | 18.8 | 0 | 29.18 | 31.65 | 99.9
6 | 250 | 0 | 0.7183 | 1 | 4.5 | 0 | 5 | 5.5629 | 1 | 0 | 20 | 37 | 0 | 0.6 | 695.9 | 17.1 | 0 | 29.88 | 30.34 | 100 | 7.634 | 696 | 17.1 | 0 | 29.88 | 30.34 | 100 | 50.6 | 20.9 | 0 | 25.71 | 33.67 | 91.9 | 50.6 | 20.9 | 0 | 25.71 | 33.67 | 91.9 | 694.9 | 18.1 | 0 | 29.88 | 31.12 | 100 | 5.475 | Inf | 5.5628 | 694.9 | 18.1 | 0 | 29.88 | 31.12 | 100 | 356.6 | 18.9 | 0 | 28.84 | 31.76 | 99.9
6 | 250 | 0 | 0.7183 | 1 | 4 | 0 | 5 | 5.5629 | 1 | 0 | 20 | 37 | 0 | 0.6 | 695.8 | 17.2 | 0 | 29.88 | 30.48 | 100 | 7.631 | 695.8 | 17.2 | 0 | 29.88 | 30.48 | 100 | 50.8 | 21.1 | 0 | 25.71 | 33.81 | 91.9 | 50.8 | 21.1 | 0 | 25.71 | 33.81 | 91.9 | 695.1 | 17.9 | 0 | 29.88 | 30.96 | 100 | 5.499 | Inf | 5.5628 | 695.2 | 17.9 | 0 | 29.88 | 30.96 | 100 | 252.5 | 19.1 | 0 | 28.49 | 31.91 | 99.8
6 | 250 | 0 | 0.7183 | 1 | 3.5 | 0 | 5 | 5.5629 | 1 | 0 | 20 | 37 | 0 | 0.6 | 695.5 | 17.5 | 0 | 29.88 | 30.65 | 100 | 7.627 | 695.6 | 17.5 | 0 | 29.88 | 30.65 | 100 | 51 | 21.4 | 0 | 25.71 | 33.99 | 91.9 | 51 | 21.4 | 0 | 25.71 | 33.99 | 91.9 | 695.4 | 17.6 | 0 | 29.88 | 30.77 | 100 | 5.5228 | Inf | 5.5628 | 695.4 | 17.6 | 0 | 29.88 | 30.77 | 100 | 166.5 | 19.4 | 0 | 28.14 | 32.11 | 99.4
6 | 250 | 0 | 0.7183 | 1 | 3 | 0 | 5 | 5.5629 | 1 | 0 | 20 | 37 | 0 | 0.6 | 695.2 | 17.8 | 0 | 29.88 | 30.89 | 100 | 7.622 | 695.2 | 17.8 | 0 | 29.88 | 30.89 | 100 | 51.2 | 21.7 | 0 | 25.71 | 34.23 | 91.9 | 51.2 | 21.7 | 0 | 25.71 | 34.23 | 91.9 | 695.7 | 17.3 | 0 | 29.88 | 30.52 | 100 | 5.546 | Inf | 5.5628 | 695.7 | 17.3 | 0 | 29.88 | 30.52 | 100 | 112.8 | 19.7 | 0 | 27.79 | 32.37 | 98.8
6 | 250 | 0 | 0.7183 | 1 | 2.5 | 0 | 5 | 5.5629 | 1 | 0 | 20 | 37 | 0 | 0.6 | 694.8 | 18.2 | 0 | 29.88 | 31.23 | 100 | 7.615 | 694.8 | 18.2 | 0 | 29.88 | 31.23 | 100 | 51.5 | 22.2 | 0 | 25.71 | 34.56 | 91.9 | 51.5 | 22.2 | 0 | 25.71 | 34.56 | 91.9 | 696.1 | 16.9 | 0 | 29.88 | 30.2 | 100 | 5.5685 | Inf | 5.5628 | 696.1 | 16.9 | 0 | 29.88 | 30.2 | 100 | 85.8 | 20.1 | 0 | 27.45 | 32.74 | 97.8
6 | 250 | 0 | 0.7183 | 1 | 2 | 0 | 5 | 5.5629 | 1 | 0 | 20 | 37 | 0 | 0.6 | 694.1 | 18.9 | 0 | 29.87 | 31.71 | 100 | 7.606 | 694.2 | 18.9 | 0 | 29.87 | 31.71 | 100 | 52 | 22.9 | 0 | 25.71 | 35.04 | 91.9 | 52 | 22.9 | 0 | 25.71 | 35.04 | 91.9 | 696.7 | 16.3 | 0 | 29.88 | 29.76 | 100 | 5.5897 | Inf | 5.5628 | 696.7 | 16.3 | 0 | 29.88 | 29.76 | 100 | 72 | 20.8 | 0 | 27.1 | 33.28 | 96.7
6 | 250 | 0 | 0.7183 | 1 | 1.5 | 0 | 5 | 5.5629 | 1 | 0 | 20 | 37 | 0 | 0.6 | 693.1 | 19.9 | 0 | 29.87 | 32.45 | 100 | 7.591 | 693.1 | 19.9 | 0 | 29.87 | 32.45 | 100 | 52.8 | 24 | 0 | 25.7 | 35.78 | 91.9 | 52.8 | 24 | 0 | 25.7 | 35.78 | 91.9 | 697.5 | 15.5 | 0 | 29.89 | 29.08 | 100 | 5.6086 | Inf | 5.5628 | 697.6 | 15.5 | 0 | 29.89 | 29.08 | 100 | 64.4 | 21.9 | 0 | 26.75 | 34.1 | 95.5
6 | 250 | 0 | 0.7183 | 1 | 1 | 0 | 5 | 5.5629 | 1 | 0 | 20 | 37 | 0 | 0.6 | 691.3 | 21.7 | 0 | 29.86 | 33.7 | 100 | 7.567 | 691.3 | 21.7 | 0 | 29.86 | 33.7 | 100 | 54 | 26 | 0 | 25.7 | 37.03 | 91.9 | 54 | 26 | 0 | 25.7 | 37.03 | 91.9 | 698.9 | 14.1 | 0 | 29.89 | 27.88 | 100 | 5.6229 | Inf | 5.5628 | 699 | 14.1 | 0 | 29.89 | 27.88 | 100 | 60.1 | 23.9 | 0 | 26.4 | 35.5 | 94.3
6 | 250 | 0 | 0.7183 | 1 | 0.5 | 0 | 5 | 5.5629 | 1 | 0 | 20 | 37 | 0 | 0.6 | 687.4 | 25.6 | 0 | 29.85 | 36.2 | 100 | 7.522 | 687.4 | 25.6 | 0 | 29.85 | 36.2 | 100 | 56.4 | 30.3 | 0 | 25.68 | 39.53 | 91.8 | 56.4 | 30.3 | 0 | 25.68 | 39.53 | 91.8 | 701.9 | 11.1 | 0 | 29.9 | 25.11 | 100 | 5.6246 | Inf | 5.5628 | 702 | 11.1 | 0 | 29.9 | 25.11 | 100 | 58.7 | 28.3 | 0 | 26.04 | 38.33 | 93
6 | 250 | 0.5 | 0.7183 | 1 | 5.5 | 0 | 5 | 5.5629 | 1 | 0 | 20 | 37 | 0 | 0.6 | 692 | 21 | 0 | 29.87 | 33.24 | 100 | 7.56 | 631.2 | 22.3 | 0 | 29.68 | 34.12 | 100 | 52.9 | 26.6 | 0 | 25.52 | 37.45 | 91.2 | 52.9 | 26.6 | 0 | 25.52 | 37.45 | 91.2 | 689.7 | 23.3 | 0 | 29.86 | 34.77 | 100 | 5.4521 | Inf | 5.5628 | 689.7 | 23.3 | 0 | 29.86 | 34.77 | 100 | 570.7 | 23.7 | 0 | 29.5 | 35 | 99.9
6 | 250 | 0.5 | 0.7183 | 1 | 5 | 0 | 5 | 5.5629 | 1 | 0 | 20 | 37 | 0 | 0.6 | 691.7 | 21.3 | 0 | 29.87 | 33.4 | 100 | 7.557 | 566.4 | 22.6 | 0 | 29.48 | 34.28 | 99.9 | 51.6 | 26.8 | 0 | 25.32 | 37.61 | 90.5 | 51.6 | 26.8 | 0 | 25.32 | 37.62 | 90.5 | 689.8 | 23.2 | 0 | 29.86 | 34.68 | 100 | 5.4657 | Inf | 5.5628 | 689.8 | 23.2 | 0 | 29.86 | 34.68 | 100 | 442.7 | 23.9 | 0 | 29.1 | 35.17 | 99.9
6 | 250 | 0.5 | 0.7183 | 1 | 4.5 | 0 | 5 | 5.5629 | 1 | 0 | 20 | 37 | 0 | 0.6 | 691.5 | 21.5 | 0 | 29.86 | 33.58 | 100 | 7.553 | 495.8 | 22.9 | 0 | 29.27 | 34.48 | 99.9 | 50.3 | 27.1 | 0 | 25.1 | 37.81 | 89.7 | 50.3 | 27.1 | 0 | 25.1 | 37.81 | 89.7 | 690 | 23 | 0 | 29.86 | 34.57 | 100 | 5.4805 | Inf | 5.5628 | 690 | 23 | 0 | 29.86 | 34.57 | 100 | 307.9 | 24.3 | 0 | 28.67 | 35.38 | 99.8
6 | 250 | 0.5 | 0.7183 | 1 | 4 | 0 | 5 | 5.5629 | 1 | 0 | 20 | 37 | 0 | 0.6 | 691.1 | 21.9 | 0 | 29.86 | 33.82 | 100 | 7.549 | 419.1 | 23.3 | 0 | 29.03 | 34.73 | 99.9 | 49 | 27.4 | 0 | 24.86 | 38.07 | 88.9 | 49 | 27.4 | 0 | 24.86 | 38.07 | 88.9 | 690.2 | 22.8 | 0 | 29.86 | 34.43 | 100 | 5.4967 | Inf | 5.5628 | 690.2 | 22.8 | 0 | 29.86 | 34.43 | 100 | 182.4 | 24.6 | 0 | 28.19 | 35.64 | 99.5
6 | 250 | 0.5 | 0.7183 | 1 | 3.5 | 0 | 5 | 5.5629 | 1 | 0 | 20 | 37 | 0 | 0.6 | 690.7 | 22.3 | 0 | 29.86 | 34.12 | 100 | 7.543 | 336.6 | 23.8 | 0 | 28.77 | 35.05 | 99.8 | 47.8 | 27.8 | 0 | 24.6 | 38.39 | 88 | 47.8 | 27.8 | 0 | 24.6 | 38.39 | 88 | 690.4 | 22.6 | 0 | 29.86 | 34.27 | 100 | 5.5144 | Inf | 5.5628 | 690.5 | 22.6 | 0 | 29.86 | 34.27 | 100 | 106.3 | 25.1 | 0 | 27.67 | 35.98 | 98.4
6 | 250 | 0.5 | 0.7183 | 1 | 3 | 0 | 5 | 5.5629 | 1 | 0 | 20 | 37 | 0 | 0.6 | 690 | 23 | 0 | 29.86 | 34.52 | 100 | 7.535 | 251 | 24.4 | 0 | 28.47 | 35.48 | 99.7 | 46.7 | 28.4 | 0 | 24.31 | 38.81 | 86.9 | 46.7 | 28.4 | 0 | 24.31 | 38.81 | 86.9 | 690.8 | 22.2 | 0 | 29.86 | 34.06 | 100 | 5.5337 | Inf | 5.5628 | 690.8 | 22.2 | 0 | 29.86 | 34.06 | 100 | 75.9 | 25.6 | 0 | 27.08 | 36.43 | 96.6
6 | 250 | 0.5 | 0.7183 | 1 | 2.5 | 0 | 5 | 5.5629 | 1 | 0 | 20 | 37 | 0 | 0.6 | 689.2 | 23.8 | 0 | 29.86 | 35.08 | 100 | 7.526 | 172.4 | 25.3 | 0 | 28.14 | 36.07 | 99.4 | 45.7 | 29.2 | 0 | 23.98 | 39.4 | 85.8 | 45.7 | 29.2 | 0 | 23.98 | 39.4 | 85.8 | 691.2 | 21.8 | 0 | 29.86 | 33.78 | 100 | 5.5548 | Inf | 5.5628 | 691.2 | 21.8 | 0 | 29.86 | 33.78 | 100 | 62.4 | 26.4 | 0 | 26.43 | 37.06 | 94.4
6 | 250 | 0.5 | 0.7183 | 1 | 2 | 0 | 5 | 5.5629 | 1 | 0 | 20 | 37 | 0 | 0.6 | 687.9 | 25.1 | 0 | 29.85 | 35.88 | 100 | 7.512 | 117.8 | 26.6 | 0 | 27.77 | 36.92 | 98.6 | 44.8 | 30.5 | 0 | 23.61 | 40.26 | 84.4 | 44.8 | 30.5 | 0 | 23.61 | 40.26 | 84.4 | 691.7 | 21.3 | 0 | 29.87 | 33.39 | 100 | 5.5776 | Inf | 5.5628 | 691.8 | 21.3 | 0 | 29.87 | 33.39 | 100 | 54.9 | 27.6 | 0 | 25.69 | 37.97 | 91.8
6 | 250 | 0.5 | 0.7183 | 1 | 1.5 | 0 | 5 | 5.5629 | 1 | 0 | 20 | 37 | 0 | 0.6 | 685.9 | 27.1 | 0 | 29.85 | 37.13 | 100 | 7.492 | 89 | 28.8 | 0 | 27.35 | 38.26 | 97.4 | 44.1 | 32.7 | 0 | 23.18 | 41.59 | 82.9 | 44.1 | 32.7 | 0 | 23.18 | 41.59 | 82.9 | 692.6 | 20.4 | 0 | 29.87 | 32.78 | 100 | 5.6015 | Inf | 5.5628 | 692.7 | 20.4 | 0 | 29.87 | 32.78 | 100 | 50.2 | 29.6 | 0 | 24.86 | 39.39 | 88.9
6 | 250 | 0.5 | 0.7183 | 1 | 1 | 0 | 5 | 5.5629 | 1 | 0 | 20 | 37 | 0 | 0.6 | 682 | 31 | 0 | 29.83 | 39.32 | 100 | 7.457 | 75.1 | 32.8 | 0 | 26.86 | 40.61 | 95.8 | 44.1 | 36.9 | 0 | 22.7 | 43.94 | 81.2 | 44.1 | 36.9 | 0 | 22.7 | 43.94 | 81.2 | 694.2 | 18.8 | 0 | 29.87 | 31.67 | 100 | 5.6245 | Inf | 5.5628 | 694.2 | 18.8 | 0 | 29.87 | 31.67 | 100 | 47.3 | 33.6 | 0 | 23.89 | 41.89 | 85.4
6 | 250 | 0.5 | 0.7183 | 1 | 0.5 | 0 | 5 | 5.5629 | 1 | 0 | 20 | 37 | 0 | 0.6 | 673 | 40 | 0 | 29.8 | 43.96 | 99.9 | 7.387 | 69.7 | 42.5 | 0 | 26.28 | 45.63 | 93.8 | 45.5 | 46.9 | 0 | 22.12 | 48.96 | 79.1 | 45.5 | 46.9 | 0 | 22.12 | 48.96 | 79.1 | 697.7 | 15.3 | 0 | 29.89 | 28.95 | 100 | 5.637 | Inf | 5.5628 | 697.7 | 15.3 | 0 | 29.89 | 28.95 | 100 | 46.7 | 43.7 | 0 | 22.77 | 47.3 | 81.4
6 | 250 | 0.7 | 0.7183 | 1 | 5.5 | 0 | 5 | 5.5629 | 1 | 0 | 20 | 37 | 0 | 0.6 | 689.7 | 23.3 | 0 | 29.86 | 34.78 | 100 | 7.523 | 603 | 25.5 | 0 | 29.59 | 36.14 | 99.9 | 54.2 | 30 | 0 | 25.43 | 39.47 | 90.9 | 54.2 | 30 | 0 | 25.43 | 39.47 | 90.9 | 687 | 26 | 0 | 29.85 | 36.47 | 100 | 5.4682 | Inf | 5.5628 | 687 | 26 | 0 | 29.85 | 36.47 | 100 | 566 | 26.5 | 0 | 29.48 | 36.72 | 99.9
6 | 250 | 0.7 | 0.7183 | 1 | 5 | 0 | 5 | 5.5629 | 1 | 0 | 20 | 37 | 0 | 0.6 | 689.3 | 23.7 | 0 | 29.86 | 34.98 | 100 | 7.52 | 507.7 | 25.9 | 0 | 29.3 | 36.36 | 99.9 | 52.3 | 30.3 | 0 | 25.14 | 39.69 | 89.9 | 52.3 | 30.3 | 0 | 25.14 | 39.69 | 89.9 | 687.1 | 25.9 | 0 | 29.85 | 36.4 | 100 | 5.4767 | Inf | 5.5628 | 687.1 | 25.9 | 0 | 29.85 | 36.4 | 100 | 431.2 | 26.8 | 0 | 29.06 | 36.95 | 99.9
6 | 250 | 0.7 | 0.7183 | 1 | 4.5 | 0 | 5 | 5.5629 | 1 | 0 | 20 | 37 | 0 | 0.6 | 689 | 24 | 0 | 29.86 | 35.23 | 100 | 7.515 | 400.8 | 26.3 | 0 | 28.97 | 36.63 | 99.9 | 50.4 | 30.6 | 0 | 24.8 | 39.96 | 88.7 | 50.4 | 30.6 | 0 | 24.8 | 39.96 | 88.7 | 687.2 | 25.8 | 0 | 29.85 | 36.32 | 100 | 5.4863 | Inf | 5.5628 | 687.2 | 25.8 | 0 | 29.85 | 36.32 | 100 | 285.3 | 27.3 | 0 | 28.59 | 37.23 | 99.8
6 | 250 | 0.7 | 0.7183 | 1 | 4 | 0 | 5 | 5.5629 | 1 | 0 | 20 | 37 | 0 | 0.6 | 688.5 | 24.5 | 0 | 29.85 | 35.53 | 100 | 7.51 | 283.9 | 26.8 | 0 | 28.58 | 36.96 | 99.8 | 48.5 | 31 | 0 | 24.42 | 40.3 | 87.3 | 48.5 | 31 | 0 | 24.42 | 40.3 | 87.3 | 687.4 | 25.6 | 0 | 29.85 | 36.22 | 100 | 5.4973 | Inf | 5.5628 | 687.4 | 25.6 | 0 | 29.85 | 36.22 | 100 | 155.3 | 27.8 | 0 | 28.04 | 37.58 | 99.2
6 | 250 | 0.7 | 0.7183 | 1 | 3.5 | 0 | 5 | 5.5629 | 1 | 0 | 20 | 37 | 0 | 0.6 | 687.8 | 25.2 | 0 | 29.85 | 35.93 | 100 | 7.503 | 172.8 | 27.5 | 0 | 28.14 | 37.39 | 99.3 | 46.7 | 31.5 | 0 | 23.97 | 40.73 | 85.7 | 46.7 | 31.5 | 0 | 23.97 | 40.73 | 85.7 | 687.6 | 25.4 | 0 | 29.85 | 36.09 | 100 | 5.5101 | Inf | 5.5628 | 687.6 | 25.4 | 0 | 29.85 | 36.09 | 100 | 91.2 | 28.4 | 0 | 27.4 | 38.02 | 97.6
6 | 250 | 0.7 | 0.7183 | 1 | 3 | 0 | 5 | 5.5629 | 1 | 0 | 20 | 37 | 0 | 0.6 | 687 | 26 | 0 | 29.85 | 36.45 | 100 | 7.496 | 104.4 | 28.3 | 0 | 27.61 | 37.96 | 98.2 | 44.9 | 32.3 | 0 | 23.44 | 41.29 | 83.8 | 44.9 | 32.3 | 0 | 23.44 | 41.29 | 83.8 | 687.8 | 25.2 | 0 | 29.85 | 35.93 | 100 | 5.5249 | Inf | 5.5628 | 687.9 | 25.2 | 0 | 29.85 | 35.93 | 100 | 67.9 | 29.1 | 0 | 26.65 | 38.61 | 95.1
6 | 250 | 0.7 | 0.7183 | 1 | 2.5 | 0 | 5 | 5.5629 | 1 | 0 | 20 | 37 | 0 | 0.6 | 685.8 | 27.2 | 0 | 29.85 | 37.16 | 100 | 7.486 | 75.7 | 29.4 | 0 | 26.97 | 38.74 | 96.2 | 43.1 | 33.4 | 0 | 22.81 | 42.07 | 81.6 | 43.1 | 33.4 | 0 | 22.81 | 42.07 | 81.6 | 688.2 | 24.8 | 0 | 29.85 | 35.7 | 100 | 5.5424 | Inf | 5.5628 | 688.2 | 24.8 | 0 | 29.85 | 35.7 | 100 | 56.9 | 30.1 | 0 | 25.74 | 39.42 | 92
6 | 250 | 0.7 | 0.7183 | 1 | 2 | 0 | 5 | 5.5629 | 1 | 0 | 20 | 37 | 0 | 0.6 | 684 | 29 | 0 | 29.84 | 38.2 | 100 | 7.473 | 62.4 | 31.1 | 0 | 26.2 | 39.88 | 93.6 | 41.4 | 35.1 | 0 | 22.03 | 43.22 | 78.8 | 41.4 | 35.1 | 0 | 22.03 | 43.22 | 78.8 | 688.7 | 24.3 | 0 | 29.86 | 35.39 | 100 | 5.563 | Inf | 5.5628 | 688.7 | 24.3 | 0 | 29.86 | 35.39 | 100 | 50 | 31.7 | 0 | 24.64 | 40.61 | 88.1
6 | 250 | 0.7 | 0.7183 | 1 | 1.5 | 0 | 5 | 5.5629 | 1 | 0 | 20 | 37 | 0 | 0.6 | 681.1 | 31.9 | 0 | 29.83 | 39.84 | 100 | 7.451 | 54.8 | 34 | 0 | 25.24 | 41.69 | 90.2 | 39.7 | 38 | 0 | 21.07 | 45.03 | 75.4 | 39.7 | 38 | 0 | 21.07 | 45.03 | 75.4 | 689.5 | 23.5 | 0 | 29.86 | 34.88 | 100 | 5.5874 | Inf | 5.5628 | 689.5 | 23.5 | 0 | 29.86 | 34.88 | 100 | 45.1 | 34.4 | 0 | 23.27 | 42.49 | 83.2
6 | 250 | 0.7 | 0.7183 | 1 | 1 | 0 | 5 | 5.5629 | 1 | 0 | 20 | 37 | 0 | 0.6 | 675.4 | 37.6 | 0 | 29.81 | 42.79 | 99.9 | 7.411 | 50.2 | 39.7 | 0 | 23.99 | 44.98 | 85.8 | 38.3 | 43.9 | 0 | 19.83 | 48.31 | 70.9 | 38.3 | 43.9 | 0 | 19.83 | 48.31 | 70.9 | 690.9 | 22.1 | 0 | 29.86 | 33.95 | 100 | 5.6152 | Inf | 5.5628 | 691 | 22.1 | 0 | 29.86 | 33.95 | 100 | 41.5 | 40 | 0 | 21.5 | 45.92 | 76.9
6 | 250 | 0.7 | 0.7183 | 1 | 0.5 | 0 | 5 | 5.5629 | 1 | 0 | 20 | 37 | 0 | 0.6 | 660.7 | 52.3 | 0 | 29.76 | 49.44 | 99.9 | 7.324 | 48.6 | 55.2 | 0 | 22.32 | 52.49 | 79.8 | 38.1 | 59.8 | 0 | 18.15 | 55.82 | 64.9 | 38.1 | 59.8 | 0 | 18.15 | 55.82 | 64.9 | 694.4 | 18.6 | 0 | 29.87 | 31.51 | 100 | 5.6391 | Inf | 5.5628 | 694.4 | 18.6 | 0 | 29.87 | 31.51 | 100 | 39.5 | 55.7 | 0 | 19.13 | 53.8 | 68.4
6 | 250 | 0.9 | 0.7183 | 1 | 5.5 | 0 | 5 | 5.5629 | 1 | 0 | 20 | 37 | 0 | 0.6 | 686.8 | 26.2 | 0 | 29.85 | 36.54 | 100 | 7.484 | 573.2 | 29.5 | 0 | 29.5 | 38.5 | 99.9 | 55.7 | 34.3 | 0 | 25.34 | 41.84 | 90.5 | 55.7 | 34.3 | 0 | 25.34 | 41.84 | 90.5 | 683.6 | 29.4 | 0 | 29.84 | 38.44 | 100 | 5.4893 | Inf | 5.5628 | 683.6 | 29.4 | 0 | 29.84 | 38.44 | 100 | 560.6 | 29.9 | 0 | 29.46 | 38.72 | 99.9
6 | 250 | 0.9 | 0.7183 | 1 | 5 | 0 | 5 | 5.5629 | 1 | 0 | 20 | 37 | 0 | 0.6 | 686.4 | 26.6 | 0 | 29.85 | 36.82 | 100 | 7.479 | 444.7 | 30 | 0 | 29.1 | 38.81 | 99.9 | 53.2 | 34.7 | 0 | 24.94 | 42.14 | 89.1 | 53.2 | 34.7 | 0 | 24.94 | 42.14 | 89.1 | 683.7 | 29.3 | 0 | 29.84 | 38.41 | 100 | 5.4922 | Inf | 5.5628 | 683.7 | 29.3 | 0 | 29.84 | 38.41 | 100 | 418.6 | 30.4 | 0 | 29.02 | 39.03 | 99.9
6 | 250 | 0.9 | 0.7183 | 1 | 4.5 | 0 | 5 | 5.5629 | 1 | 0 | 20 | 37 | 0 | 0.6 | 685.8 | 27.2 | 0 | 29.85 | 37.15 | 100 | 7.473 | 298.8 | 30.7 | 0 | 28.63 | 39.18 | 99.8 | 50.7 | 35.1 | 0 | 24.46 | 42.52 | 87.5 | 50.7 | 35.1 | 0 | 24.46 | 42.52 | 87.5 | 683.7 | 29.3 | 0 | 29.84 | 38.37 | 100 | 5.4957 | Inf | 5.5628 | 683.8 | 29.3 | 0 | 29.84 | 38.37 | 100 | 260.8 | 31.1 | 0 | 28.5 | 39.41 | 99.7
6 | 250 | 0.9 | 0.7183 | 1 | 4 | 0 | 5 | 5.5629 | 1 | 0 | 20 | 37 | 0 | 0.6 | 685.1 | 27.9 | 0 | 29.84 | 37.56 | 100 | 7.466 | 160.7 | 31.5 | 0 | 28.05 | 39.65 | 99.2 | 48.2 | 35.7 | 0 | 23.89 | 42.98 | 85.4 | 48.2 | 35.7 | 0 | 23.89 | 42.98 | 85.4 | 683.8 | 29.2 | 0 | 29.84 | 38.33 | 100 | 5.4999 | Inf | 5.5629 | 683.8 | 29.2 | 0 | 29.84 | 38.33 | 100 | 131.8 | 31.8 | 0 | 27.86 | 39.88 | 98.8
6 | 250 | 0.9 | 0.7183 | 1 | 3.5 | 0 | 5 | 5.5629 | 1 | 0 | 20 | 37 | 0 | 0.6 | 684.2 | 28.8 | 0 | 29.84 | 38.09 | 100 | 7.46 | 91.3 | 32.3 | 0 | 27.34 | 40.24 | 97.4 | 45.6 | 36.4 | 0 | 23.17 | 43.58 | 82.9 | 45.6 | 36.4 | 0 | 23.17 | 43.58 | 82.9 | 683.9 | 29.1 | 0 | 29.84 | 38.27 | 100 | 5.5051 | Inf | 5.5628 | 683.9 | 29.1 | 0 | 29.84 | 38.27 | 100 | 80.6 | 32.6 | 0 | 27.06 | 40.48 | 96.5
6 | 250 | 0.9 | 0.7183 | 1 | 3 | 0 | 5 | 5.5629 | 1 | 0 | 20 | 37 | 0 | 0.6 | 683 | 30 | 0 | 29.84 | 38.79 | 100 | 7.453 | 66.9 | 33.3 | 0 | 26.43 | 41.03 | 94.4 | 42.9 | 37.4 | 0 | 22.26 | 44.37 | 79.6 | 42.9 | 37.4 | 0 | 22.26 | 44.37 | 79.6 | 684 | 29 | 0 | 29.84 | 38.2 | 100 | 5.5117 | Inf | 5.5628 | 684.1 | 29 | 0 | 29.84 | 38.2 | 100 | 62 | 33.6 | 0 | 26.05 | 41.28 | 93
6 | 250 | 0.9 | 0.7183 | 1 | 2.5 | 0 | 5 | 5.5629 | 1 | 0 | 20 | 37 | 0 | 0.6 | 681.3 | 31.7 | 0 | 29.83 | 39.75 | 100 | 7.444 | 55.2 | 34.8 | 0 | 25.23 | 42.13 | 90.2 | 40 | 38.9 | 0 | 21.07 | 45.46 | 75.3 | 40 | 38.9 | 0 | 21.07 | 45.46 | 75.3 | 684.2 | 28.8 | 0 | 29.84 | 38.09 | 100 | 5.5202 | Inf | 5.5629 | 684.2 | 28.8 | 0 | 29.84 | 38.09 | 100 | 52.1 | 35 | 0 | 24.72 | 42.39 | 88.4
6 | 250 | 0.9 | 0.7183 | 1 | 2 | 0 | 5 | 5.5629 | 1 | 0 | 20 | 37 | 0 | 0.6 | 678.6 | 34.4 | 0 | 29.82 | 41.17 | 100 | 7.431 | 47.4 | 37 | 0 | 23.59 | 43.75 | 84.3 | 36.6 | 41.1 | 0 | 19.42 | 47.08 | 69.5 | 36.6 | 41.1 | 0 | 19.42 | 47.08 | 69.5 | 684.5 | 28.5 | 0 | 29.84 | 37.94 | 100 | 5.5318 | Inf | 5.5628 | 684.5 | 28.5 | 0 | 29.84 | 37.94 | 100 | 44.9 | 37.2 | 0 | 22.89 | 44.03 | 81.9
6 | 250 | 0.9 | 0.7183 | 1 | 1.5 | 0 | 5 | 5.5629 | 1 | 0 | 20 | 37 | 0 | 0.6 | 674 | 39 | 0 | 29.81 | 43.47 | 99.9 | 7.41 | 40.9 | 40.8 | 0 | 21.18 | 46.39 | 75.7 | 32.5 | 44.9 | 0 | 17.01 | 49.72 | 60.8 | 32.5 | 44.9 | 0 | 17.01 | 49.72 | 60.8 | 684.9 | 28.1 | 0 | 29.84 | 37.68 | 100 | 5.5484 | Inf | 5.5628 | 685 | 28.1 | 0 | 29.84 | 37.68 | 100 | 38.4 | 40.8 | 0 | 20.22 | 46.71 | 72.3
6 | 250 | 0.9 | 0.7183 | 1 | 1 | 0 | 5 | 5.5629 | 1 | 0 | 20 | 37 | 0 | 0.6 | 664.5 | 48.5 | 0 | 29.78 | 47.8 | 99.9 | 7.369 | 34 | 48.8 | 0 | 17.32 | 51.43 | 61.9 | 27 | 53 | 0 | 13.15 | 54.76 | 47 | 27 | 53 | 0 | 13.15 | 54.76 | 47 | 685.8 | 27.2 | 0 | 29.85 | 37.18 | 100 | 5.5735 | Inf | 5.5628 | 685.8 | 27.2 | 0 | 29.85 | 37.18 | 100 | 31.3 | 48.7 | 0 | 15.93 | 51.83 | 57
6 | 250 | 0.9 | 0.7183 | 1 | 0.5 | 0 | 5 | 5.5629 | 1 | 0 | 20 | 37 | 0 | 0.6 | 635.4 | 77.6 | 0 | 29.68 | 58.8 | 99.9 | 7.269 | 24.5 | 74.5 | 0 | 10.11 | 64.61 | 36.1 | 17.9 | 79 | 0 | 5.94 | 67.95 | 21.2 | 17.9 | 79 | 0 | 5.94 | 67.95 | 21.2 | 688.2 | 24.8 | 0 | 29.85 | 35.7 | 100 | 5.6133 | Inf | 5.5628 | 688.2 | 24.8 | 0 | 29.85 | 35.7 | 100 | 20.8 | 73.9 | 0 | 7.93 | 65.26 | 28.3
6 | 250 | 1 | 0.7183 | 1 | 5.5 | 0 | 5 | 5.5629 | 1 | 0 | 20 | 37 | 0 | 0.6 | [6 empty] | 7.462 | 557.6 | 31.9 | 0 | 29.45 | 39.85 | 99.9 | 56.6 | 36.9 | 0 | 25.29 | 43.18 | 90.3 | 56.6 | 36.9 | 0 | 25.29 | 43.18 | 90.3 | 681.6 | 31.4 | 0 | 29.83 | 39.54 | 100 | 5.5024 | Inf | 5.5629 | 681.7 | 31.4 | 0 | 29.83 | 39.54 | 100 | 557.6 | 31.9 | 0 | 29.45 | 39.85 | 99.9
6 | 250 | 1 | 0.7183 | 1 | 5 | 0 | 5 | 5.5629 | 1 | 0 | 20 | 37 | 0 | 0.6 | [6 empty] | 7.456 | 411.7 | 32.6 | 0 | 29 | 40.21 | 99.9 | 53.7 | 37.3 | 0 | 24.83 | 43.54 | 88.7 | 53.7 | 37.3 | 0 | 24.83 | 43.54 | 88.7 | 681.6 | 31.4 | 0 | 29.83 | 39.54 | 100 | 5.5024 | Inf | 5.5629 | 681.7 | 31.4 | 0 | 29.83 | 39.54 | 100 | 411.7 | 32.6 | 0 | 29 | 40.21 | 99.9
6 | 250 | 1 | 0.7183 | 1 | 4.5 | 0 | 5 | 5.5629 | 1 | 0 | 20 | 37 | 0 | 0.6 | [6 empty] | 7.45 | 248 | 33.4 | 0 | 28.44 | 40.65 | 99.6 | 50.9 | 37.9 | 0 | 24.28 | 43.99 | 86.8 | 50.9 | 37.9 | 0 | 24.28 | 43.99 | 86.8 | 681.6 | 31.4 | 0 | 29.83 | 39.54 | 100 | 5.5024 | Inf | 5.5629 | 681.7 | 31.4 | 0 | 29.83 | 39.54 | 100 | 248 | 33.4 | 0 | 28.44 | 40.65 | 99.6
6 | 250 | 1 | 0.7183 | 1 | 4 | 0 | 5 | 5.5629 | 1 | 0 | 20 | 37 | 0 | 0.6 | [6 empty] | 7.443 | 121.9 | 34.3 | 0 | 27.75 | 41.21 | 98.5 | 48 | 38.6 | 0 | 23.58 | 44.54 | 84.3 | 48 | 38.6 | 0 | 23.58 | 44.54 | 84.3 | 681.6 | 31.4 | 0 | 29.83 | 39.54 | 100 | 5.5024 | Inf | 5.5629 | 681.7 | 31.4 | 0 | 29.83 | 39.54 | 100 | 121.8 | 34.3 | 0 | 27.75 | 41.21 | 98.5
6 | 250 | 1 | 0.7183 | 1 | 3.5 | 0 | 5 | 5.5629 | 1 | 0 | 20 | 37 | 0 | 0.6 | [6 empty] | 7.437 | 76.5 | 35.2 | 0 | 26.86 | 41.93 | 95.8 | 45 | 39.5 | 0 | 22.69 | 45.26 | 81.1 | 45 | 39.5 | 0 | 22.69 | 45.26 | 81.1 | 681.6 | 31.4 | 0 | 29.83 | 39.54 | 100 | 5.5023 | Inf | 5.5629 | 681.7 | 31.4 | 0 | 29.83 | 39.54 | 100 | 76.5 | 35.2 | 0 | 26.86 | 41.93 | 95.8
6 | 250 | 1 | 0.7183 | 1 | 3 | 0 | 5 | 5.5629 | 1 | 0 | 20 | 37 | 0 | 0.6 | [6 empty] | 7.43 | 59.5 | 36.5 | 0 | 25.67 | 42.88 | 91.7 | 41.7 | 40.6 | 0 | 21.5 | 46.21 | 76.9 | 41.7 | 40.6 | 0 | 21.5 | 46.21 | 76.9 | 681.6 | 31.4 | 0 | 29.83 | 39.54 | 100 | 5.5023 | Inf | 5.5629 | 681.7 | 31.4 | 0 | 29.83 | 39.54 | 100 | 59.5 | 36.5 | 0 | 25.67 | 42.88 | 91.7
6 | 250 | 1 | 0.7183 | 1 | 2.5 | 0 | 5 | 5.5629 | 1 | 0 | 20 | 37 | 0 | 0.6 | [6 empty] | 7.422 | 49.7 | 38.1 | 0 | 24 | 44.21 | 85.8 | 37.9 | 42.3 | 0 | 19.83 | 47.54 | 70.9 | 37.9 | 42.3 | 0 | 19.83 | 47.54 | 70.9 | 681.6 | 31.4 | 0 | 29.83 | 39.54 | 100 | 5.5024 | Inf | 5.5629 | 681.7 | 31.4 | 0 | 29.83 | 39.54 | 100 | 49.7 | 38.1 | 0 | 24 | 44.21 | 85.8
6 | 250 | 1 | 0.7183 | 1 | 2 | 0 | 5 | 5.5629 | 1 | 0 | 20 | 37 | 0 | 0.6 | [6 empty] | 7.41 | 41.7 | 40.6 | 0 | 21.5 | 46.21 | 76.9 | 33.1 | 44.8 | 0 | 17.33 | 49.54 | 62 | 33.1 | 44.8 | 0 | 17.33 | 49.54 | 62 | 681.6 | 31.4 | 0 | 29.83 | 39.54 | 100 | 5.5023 | Inf | 5.5629 | 681.7 | 31.4 | 0 | 29.83 | 39.54 | 100 | 41.7 | 40.6 | 0 | 21.5 | 46.21 | 76.9
6 | 250 | 1 | 0.7183 | 1 | 1.5 | 0 | 5 | 5.5629 | 1 | 0 | 20 | 37 | 0 | 0.6 | [6 empty] | 7.393 | 33.1 | 44.8 | 0 | 17.33 | 49.55 | 62 | 26.4 | 48.9 | 0 | 13.16 | 52.88 | 47.1 | 26.4 | 48.9 | 0 | 13.16 | 52.88 | 47.1 | 681.6 | 31.4 | 0 | 29.83 | 39.55 | 100 | 5.5023 | Inf | 5.5629 | 681.7 | 31.4 | 0 | 29.83 | 39.55 | 100 | 33.1 | 44.8 | 0 | 17.33 | 49.55 | 62
6 | 250 | 1 | 0.7183 | 1 | 1 | 0 | 5 | 5.5629 | 1 | 0 | 20 | 37 | 0 | 0.6 | [6 empty] | 7.365 | 20.3 | 52.9 | 0 | 9 | 56.21 | 32.1 | 14.4 | 57 | 0 | 4.83 | 59.55 | 17.2 | 14.4 | 57 | 0 | 4.83 | 59.55 | 17.2 | 681.6 | 31.4 | 0 | 29.83 | 39.55 | 100 | 5.5023 | Inf | 5.5629 | 681.7 | 31.4 | 0 | 29.83 | 39.55 | 100 | 20.3 | 52.9 | 0 | 9 | 56.21 | 32.1
6 | 250 | 1 | 0.7183 | 1 | 0.5 | 0 | 5 | 5.5629 | 1 | 0 | 20 | 37 | 0 | 0.6 | There was an error with the final result. The final CvO2 was < 0

## F7-Qec RCF-SF0.7 Vsweep 5
Input parameters | [13 empty] | Output parameters
Qpa | VO2 | SF_lung | lung_VQratio | FIO2 | Q_ec | SF_ec | Vsweep | VIoxy | FoxyO2 | RCF_ec | haemoglobin | temp | DP50 | hct | PAO2 | PACO2 | PAN2 | CAO2 | CACO2 | SAO2 | pHa | PaO2 | PaCO2 | PaN2 | CaO2 | CaCO2 | SaO2 | PvO2 | PvCO2 | PvN2 | CvO2 | CvCO2 | SvO2 | PpreO2 | PpreCO2 | PpreN2 | CpreO2 | CpreCO2 | SpreO2 | PpostO2 | PpostCO2 | PpostN2 | CpostO2 | CpostCO2 | SpostO2 | VAoxy | VAIoxy_N2 | VAIoxy_O2 | PecfinalO2 | PecfinalCO2 | PecfinalN2 | CecfinalO2 | CecfinalCO2 | SecfinalO2 | PpaO2 | PpaCO2 | PpaN2 | CpaO2 | CpaCO2 | SpaO2
6 | 250 | 0.7 | 0.7183 | 1 | 5.5 | 0 | 5 | 5.5629 | 1 | 0 | 10 | 37 | 0 | 0.3 | 689.5 | 23.5 | 0 | 15.96 | 41.4 | 100 | 7.523 | 602.4 | 25.5 | 0 | 15.7 | 42.76 | 99.9 | 42.2 | 29.5 | 0 | 11.53 | 46.1 | 82.1 | 42.2 | 29.5 | 0 | 11.53 | 46.1 | 82.1 | 687 | 26 | 0 | 15.96 | 43.1 | 100 | 5.4679 | Inf | 5.5628 | 687 | 26 | 0 | 15.96 | 43.1 | 100 | 565.1 | 26.4 | 0 | 15.59 | 43.35 | 99.9
6 | 250 | 0.7 | 0.7183 | 1 | 5 | 0 | 5 | 5.5629 | 1 | 0 | 10 | 37 | 0 | 0.3 | 689.2 | 23.8 | 0 | 15.96 | 41.6 | 100 | 7.52 | 506.1 | 25.8 | 0 | 15.41 | 42.98 | 99.9 | 40.5 | 29.8 | 0 | 11.24 | 46.32 | 80 | 40.5 | 29.8 | 0 | 11.24 | 46.32 | 80 | 687.1 | 25.9 | 0 | 15.96 | 43.03 | 100 | 5.4765 | Inf | 5.5628 | 687.1 | 25.9 | 0 | 15.96 | 43.03 | 100 | 428.3 | 26.7 | 0 | 15.17 | 43.58 | 99.9
6 | 250 | 0.7 | 0.7183 | 1 | 4.5 | 0 | 5 | 5.5629 | 1 | 0 | 10 | 37 | 0 | 0.3 | 688.9 | 24.1 | 0 | 15.96 | 41.85 | 100 | 7.516 | 397.1 | 26.2 | 0 | 15.07 | 43.25 | 99.9 | 38.7 | 30 | 0 | 10.91 | 46.58 | 77.6 | 38.7 | 30 | 0 | 10.91 | 46.58 | 77.6 | 687.2 | 25.8 | 0 | 15.96 | 42.94 | 100 | 5.4861 | Inf | 5.5628 | 687.3 | 25.8 | 0 | 15.96 | 42.94 | 100 | 276.6 | 27.2 | 0 | 14.69 | 43.85 | 99.7
6 | 250 | 0.7 | 0.7183 | 1 | 4 | 0 | 5 | 5.5629 | 1 | 0 | 10 | 37 | 0 | 0.3 | 688.4 | 24.6 | 0 | 15.96 | 42.15 | 100 | 7.51 | 275.2 | 26.7 | 0 | 14.69 | 43.58 | 99.7 | 37 | 30.4 | 0 | 10.52 | 46.92 | 74.9 | 37 | 30.4 | 0 | 10.52 | 46.92 | 74.9 | 687.4 | 25.6 | 0 | 15.96 | 42.84 | 100 | 5.4972 | Inf | 5.5628 | 687.4 | 25.6 | 0 | 15.96 | 42.84 | 100 | 132.9 | 27.7 | 0 | 14.15 | 44.2 | 98.9
6 | 250 | 0.7 | 0.7183 | 1 | 3.5 | 0 | 5 | 5.5629 | 1 | 0 | 10 | 37 | 0 | 0.3 | 687.8 | 25.2 | 0 | 15.96 | 42.55 | 100 | 7.504 | 152.6 | 27.4 | 0 | 14.24 | 44.01 | 99.2 | 35.1 | 30.8 | 0 | 10.08 | 47.34 | 71.7 | 35.1 | 30.8 | 0 | 10.08 | 47.34 | 71.7 | 687.6 | 25.4 | 0 | 15.96 | 42.71 | 100 | 5.5101 | Inf | 5.5628 | 687.6 | 25.4 | 0 | 15.96 | 42.71 | 100 | 70.5 | 28.1 | 0 | 13.51 | 44.64 | 95.6
6 | 250 | 0.7 | 0.7183 | 1 | 3 | 0 | 5 | 5.5629 | 1 | 0 | 10 | 37 | 0 | 0.3 | 687 | 26 | 0 | 15.96 | 43.07 | 100 | 7.498 | 81.4 | 28.1 | 0 | 13.71 | 44.58 | 96.9 | 33.2 | 31.5 | 0 | 9.55 | 47.91 | 68 | 33.2 | 31.5 | 0 | 9.55 | 47.91 | 68 | 687.8 | 25.2 | 0 | 15.96 | 42.54 | 100 | 5.525 | Inf | 5.5628 | 687.9 | 25.2 | 0 | 15.96 | 42.54 | 100 | 53 | 28.7 | 0 | 12.75 | 45.23 | 90.6
6 | 250 | 0.7 | 0.7183 | 1 | 2.5 | 0 | 5 | 5.5629 | 1 | 0 | 10 | 37 | 0 | 0.3 | 685.9 | 27.1 | 0 | 15.95 | 43.78 | 100 | 7.489 | 58.8 | 29.1 | 0 | 13.08 | 45.36 | 92.8 | 31 | 32.5 | 0 | 8.91 | 48.69 | 63.5 | 31 | 32.5 | 0 | 8.91 | 48.69 | 63.5 | 688.2 | 24.8 | 0 | 15.96 | 42.32 | 100 | 5.5426 | Inf | 5.5628 | 688.2 | 24.8 | 0 | 15.96 | 42.32 | 100 | 44.4 | 29.6 | 0 | 11.85 | 46.04 | 84.3
6 | 250 | 0.7 | 0.7183 | 1 | 2 | 0 | 5 | 5.5629 | 1 | 0 | 10 | 37 | 0 | 0.3 | 684.3 | 28.7 | 0 | 15.95 | 44.83 | 100 | 7.477 | 48.8 | 30.6 | 0 | 12.31 | 46.5 | 87.5 | 28.8 | 34 | 0 | 8.14 | 49.84 | 57.9 | 28.8 | 34 | 0 | 8.14 | 49.84 | 57.9 | 688.7 | 24.3 | 0 | 15.96 | 41.99 | 100 | 5.5635 | Inf | 5.5628 | 688.7 | 24.3 | 0 | 15.96 | 41.99 | 100 | 38.3 | 31 | 0 | 10.75 | 47.22 | 76.5
6 | 250 | 0.7 | 0.7183 | 1 | 1.5 | 0 | 5 | 5.5629 | 1 | 0 | 10 | 37 | 0 | 0.3 | 681.5 | 31.5 | 0 | 15.94 | 46.49 | 100 | 7.457 | 42.5 | 33.2 | 0 | 11.34 | 48.33 | 80.7 | 26.2 | 36.6 | 0 | 7.18 | 51.66 | 51.1 | 26.2 | 36.6 | 0 | 7.18 | 51.66 | 51.1 | 689.4 | 23.6 | 0 | 15.96 | 41.48 | 100 | 5.5882 | Inf | 5.5628 | 689.4 | 23.6 | 0 | 15.96 | 41.48 | 100 | 33.1 | 33.4 | 0 | 9.37 | 49.12 | 66.7
6 | 250 | 0.7 | 0.7183 | 1 | 1 | 0 | 5 | 5.5629 | 1 | 0 | 10 | 37 | 0 | 0.3 | 676.1 | 36.9 | 0 | 15.92 | 49.51 | 99.9 | 7.419 | 37.7 | 38.5 | 0 | 10.1 | 51.66 | 71.9 | 23.4 | 42 | 0 | 5.93 | 54.99 | 42.2 | 23.4 | 42 | 0 | 5.93 | 54.99 | 42.2 | 690.8 | 22.2 | 0 | 15.97 | 40.52 | 100 | 5.6165 | Inf | 5.5628 | 690.8 | 22.2 | 0 | 15.97 | 40.52 | 100 | 28.1 | 38.6 | 0 | 7.61 | 52.58 | 54.1
6 | 250 | 0.7 | 0.7183 | 1 | 0.5 | 0 | 5 | 5.5629 | 1 | 0 | 10 | 37 | 0 | 0.3 | 661.9 | 51.1 | 0 | 15.88 | 56.4 | 99.9 | 7.335 | 34.1 | 53.1 | 0 | 8.43 | 59.37 | 59.9 | 20.4 | 56.9 | 0 | 4.26 | 62.7 | 30.2 | 20.4 | 56.9 | 0 | 4.26 | 62.7 | 30.2 | 694.1 | 18.9 | 0 | 15.98 | 38.01 | 100 | 5.6414 | Inf | 5.5628 | 694.1 | 18.9 | 0 | 15.98 | 38.01 | 100 | 22.9 | 53.2 | 0 | 5.24 | 60.65 | 37.2
6 | 250 | 0.7 | 0.7183 | 1 | 5.5 | 0 | 5 | 5.5629 | 1 | 0.2 | 10 | 37 | 0 | 0.3 | 688.8 | 24.2 | 0 | 15.96 | 41.9 | 100 | 7.515 | 373.7 | 26.3 | 0 | 15 | 43.31 | 99.9 | 38.4 | 30.1 | 0 | 10.84 | 46.65 | 77.1 | 44.4 | 29.4 | 0 | 11.86 | 45.9 | 84.4 | 687.3 | 25.7 | 0 | 15.96 | 42.92 | 100 | 5.4882 | Inf | 5.5628 | 687.3 | 25.7 | 0 | 15.96 | 42.92 | 100 | 245.4 | 27.3 | 0 | 14.59 | 43.92 | 99.7
6 | 250 | 0.7 | 0.7183 | 1 | 5 | 0 | 5 | 5.5629 | 1 | 0.2 | 10 | 37 | 0 | 0.3 | 688.4 | 24.6 | 0 | 15.96 | 42.15 | 100 | 7.51 | 275.2 | 26.7 | 0 | 14.69 | 43.58 | 99.7 | 37 | 30.4 | 0 | 10.52 | 46.92 | 74.9 | 42.7 | 29.6 | 0 | 11.61 | 46.1 | 82.6 | 687.4 | 25.6 | 0 | 15.96 | 42.84 | 100 | 5.4972 | Inf | 5.5628 | 687.4 | 25.6 | 0 | 15.96 | 42.84 | 100 | 132.9 | 27.7 | 0 | 14.15 | 44.2 | 98.9
6 | 250 | 0.7 | 0.7183 | 1 | 4.5 | 0 | 5 | 5.5629 | 1 | 0.2 | 10 | 37 | 0 | 0.3 | 688 | 25 | 0 | 15.96 | 42.46 | 100 | 7.506 | 175.2 | 27.2 | 0 | 14.34 | 43.92 | 99.4 | 35.5 | 30.7 | 0 | 10.17 | 47.25 | 72.4 | 41 | 29.8 | 0 | 11.33 | 46.35 | 80.6 | 687.5 | 25.5 | 0 | 15.96 | 42.74 | 100 | 5.5073 | Inf | 5.5628 | 687.6 | 25.5 | 0 | 15.96 | 42.74 | 100 | 77 | 28 | 0 | 13.64 | 44.54 | 96.5
6 | 250 | 0.7 | 0.7183 | 1 | 4 | 0 | 5 | 5.5629 | 1 | 0.2 | 10 | 37 | 0 | 0.3 | 687.4 | 25.6 | 0 | 15.96 | 42.84 | 100 | 7.5 | 101.1 | 27.8 | 0 | 13.94 | 44.33 | 98.1 | 33.9 | 31.2 | 0 | 9.77 | 47.66 | 69.6 | 39.3 | 30.2 | 0 | 11.01 | 46.65 | 78.3 | 687.7 | 25.3 | 0 | 15.96 | 42.61 | 100 | 5.5187 | Inf | 5.5628 | 687.8 | 25.3 | 0 | 15.96 | 42.61 | 100 | 58.2 | 28.5 | 0 | 13.07 | 44.97 | 92.8
6 | 250 | 0.7 | 0.7183 | 1 | 3.5 | 0 | 5 | 5.5629 | 1 | 0.2 | 10 | 37 | 0 | 0.3 | 686.6 | 26.4 | 0 | 15.95 | 43.32 | 100 | 7.495 | 69.4 | 28.5 | 0 | 13.47 | 44.86 | 95.4 | 32.3 | 31.8 | 0 | 9.31 | 48.19 | 66.3 | 37.6 | 30.6 | 0 | 10.64 | 47.04 | 75.7 | 688 | 25 | 0 | 15.96 | 42.46 | 100 | 5.5317 | Inf | 5.5628 | 688 | 25 | 0 | 15.96 | 42.46 | 100 | 49.1 | 29 | 0 | 12.41 | 45.52 | 88.2
6 | 250 | 0.7 | 0.7183 | 1 | 3 | 0 | 5 | 5.5629 | 1 | 0.2 | 10 | 37 | 0 | 0.3 | 685.7 | 27.3 | 0 | 15.95 | 43.96 | 100 | 7.487 | 56.2 | 29.4 | 0 | 12.94 | 45.55 | 91.9 | 30.6 | 32.7 | 0 | 8.77 | 48.89 | 62.4 | 35.8 | 31.3 | 0 | 10.21 | 47.56 | 72.7 | 688.3 | 24.7 | 0 | 15.96 | 42.26 | 100 | 5.5465 | Inf | 5.5628 | 688.3 | 24.7 | 0 | 15.96 | 42.26 | 100 | 43 | 29.8 | 0 | 11.65 | 46.24 | 82.9
6 | 250 | 0.7 | 0.7183 | 1 | 2.5 | 0 | 5 | 5.5629 | 1 | 0.2 | 10 | 37 | 0 | 0.3 | 684.3 | 28.7 | 0 | 15.95 | 44.83 | 100 | 7.477 | 48.8 | 30.6 | 0 | 12.31 | 46.5 | 87.5 | 28.8 | 34 | 0 | 8.14 | 49.84 | 57.9 | 34 | 32.2 | 0 | 9.7 | 48.27 | 69.1 | 688.7 | 24.3 | 0 | 15.96 | 41.99 | 100 | 5.5635 | Inf | 5.5628 | 688.7 | 24.3 | 0 | 15.96 | 41.99 | 100 | 38.3 | 31 | 0 | 10.75 | 47.22 | 76.5
6 | 250 | 0.7 | 0.7183 | 1 | 2 | 0 | 5 | 5.5629 | 1 | 0.2 | 10 | 37 | 0 | 0.3 | 682.2 | 30.8 | 0 | 15.94 | 46.09 | 100 | 7.462 | 43.6 | 32.5 | 0 | 11.55 | 47.88 | 82.2 | 26.7 | 36 | 0 | 7.39 | 51.22 | 52.6 | 32.1 | 33.6 | 0 | 9.1 | 49.29 | 64.8 | 689.2 | 23.8 | 0 | 15.96 | 41.6 | 100 | 5.5829 | Inf | 5.5628 | 689.3 | 23.8 | 0 | 15.96 | 41.6 | 100 | 34.1 | 32.8 | 0 | 9.67 | 48.65 | 68.9
6 | 250 | 0.7 | 0.7183 | 1 | 1.5 | 0 | 5 | 5.5629 | 1 | 0.2 | 10 | 37 | 0 | 0.3 | 678.8 | 34.2 | 0 | 15.93 | 48.05 | 100 | 7.438 | 39.5 | 35.8 | 0 | 10.64 | 50.05 | 75.7 | 24.6 | 39.3 | 0 | 6.47 | 53.38 | 46 | 30.1 | 36 | 0 | 8.37 | 50.9 | 59.6 | 690.1 | 22.9 | 0 | 15.97 | 40.99 | 100 | 5.6049 | Inf | 5.5628 | 690.1 | 22.9 | 0 | 15.97 | 40.99 | 100 | 30.1 | 36 | 0 | 8.37 | 50.9 | 59.6
6 | 250 | 0.7 | 0.7183 | 1 | 1 | 0 | 5 | 5.5629 | 1 | 0.2 | 10 | 37 | 0 | 0.3 | 672.3 | 40.7 | 0 | 15.91 | 51.51 | 99.9 | 7.394 | 36.1 | 42.3 | 0 | 9.5 | 53.88 | 67.5 | 22.2 | 46 | 0 | 5.33 | 57.21 | 37.9 | 28 | 40.7 | 0 | 7.46 | 53.74 | 53.1 | 691.7 | 21.3 | 0 | 15.97 | 39.84 | 100 | 5.628 | Inf | 5.5628 | 691.7 | 21.3 | 0 | 15.97 | 39.84 | 100 | 26 | 42.4 | 0 | 6.75 | 54.9 | 48
6 | 250 | 0.7 | 0.7183 | 1 | 0.5 | 0 | 5 | 5.5629 | 1 | 0.2 | 10 | 37 | 0 | 0.3 | 656.1 | 56.9 | 0 | 15.86 | 58.94 | 99.9 | 7.305 | 33.7 | 59.3 | 0 | 8.02 | 62.26 | 57 | 19.7 | 63.3 | 0 | 3.86 | 65.59 | 27.3 | 26.2 | 52.3 | 0 | 6.28 | 59.86 | 44.6 | 695.5 | 17.5 | 0 | 15.98 | 36.92 | 100 | 5.6429 | Inf | 5.5628 | 695.5 | 17.5 | 0 | 15.98 | 36.92 | 100 | 21.9 | 59.5 | 0 | 4.66 | 63.68 | 33.1
6 | 250 | 0.7 | 0.7183 | 1 | 5.5 | 0 | 5 | 5.5629 | 1 | 0.4 | 10 | 37 | 0 | 0.3 | 687.5 | 25.5 | 0 | 15.96 | 42.73 | 100 | 7.502 | 115.2 | 27.7 | 0 | 14.04 | 44.22 | 98.5 | 34.3 | 31.1 | 0 | 9.87 | 47.55 | 70.3 | 48 | 29.1 | 0 | 12.31 | 45.59 | 87.5 | 687.7 | 25.3 | 0 | 15.96 | 42.65 | 100 | 5.5157 | Inf | 5.5628 | 687.7 | 25.3 | 0 | 15.96 | 42.65 | 100 | 61.5 | 28.4 | 0 | 13.22 | 44.85 | 93.8
6 | 250 | 0.7 | 0.7183 | 1 | 5 | 0 | 5 | 5.5629 | 1 | 0.4 | 10 | 37 | 0 | 0.3 | 687 | 26 | 0 | 15.96 | 43.06 | 100 | 7.498 | 81.4 | 28.1 | 0 | 13.71 | 44.58 | 96.9 | 33.2 | 31.5 | 0 | 9.55 | 47.91 | 68 | 46.3 | 29.3 | 0 | 12.11 | 45.76 | 86.1 | 687.8 | 25.2 | 0 | 15.96 | 42.54 | 100 | 5.525 | Inf | 5.5628 | 687.9 | 25.2 | 0 | 15.96 | 42.54 | 100 | 53 | 28.7 | 0 | 12.75 | 45.22 | 90.6
6 | 250 | 0.7 | 0.7183 | 1 | 4.5 | 0 | 5 | 5.5629 | 1 | 0.4 | 10 | 37 | 0 | 0.3 | 686.4 | 26.6 | 0 | 15.95 | 43.46 | 100 | 7.493 | 65.2 | 28.7 | 0 | 13.35 | 45.01 | 94.6 | 31.9 | 32 | 0 | 9.18 | 48.35 | 65.4 | 44.7 | 29.5 | 0 | 11.89 | 45.97 | 84.6 | 688 | 25 | 0 | 15.96 | 42.41 | 100 | 5.5352 | Inf | 5.5628 | 688.1 | 25 | 0 | 15.96 | 42.41 | 100 | 47.4 | 29.2 | 0 | 12.23 | 45.68 | 87
6 | 250 | 0.7 | 0.7183 | 1 | 4 | 0 | 5 | 5.5629 | 1 | 0.4 | 10 | 37 | 0 | 0.3 | 685.7 | 27.3 | 0 | 15.95 | 43.96 | 100 | 7.487 | 56.2 | 29.4 | 0 | 12.94 | 45.55 | 91.9 | 30.6 | 32.7 | 0 | 8.77 | 48.89 | 62.4 | 43 | 29.8 | 0 | 11.65 | 46.23 | 82.9 | 688.3 | 24.7 | 0 | 15.96 | 42.26 | 100 | 5.5465 | Inf | 5.5628 | 688.3 | 24.7 | 0 | 15.96 | 42.26 | 100 | 43 | 29.8 | 0 | 11.65 | 46.23 | 82.9
6 | 250 | 0.7 | 0.7183 | 1 | 3.5 | 0 | 5 | 5.5629 | 1 | 0.4 | 10 | 37 | 0 | 0.3 | 684.7 | 28.3 | 0 | 15.95 | 44.58 | 100 | 7.48 | 50.4 | 30.2 | 0 | 12.48 | 46.23 | 88.7 | 29.2 | 33.6 | 0 | 8.31 | 49.57 | 59.1 | 41.4 | 30.2 | 0 | 11.37 | 46.57 | 80.9 | 688.5 | 24.5 | 0 | 15.96 | 42.06 | 100 | 5.559 | Inf | 5.5628 | 688.6 | 24.5 | 0 | 15.96 | 42.06 | 100 | 39.4 | 30.6 | 0 | 10.99 | 46.94 | 78.2
6 | 250 | 0.7 | 0.7183 | 1 | 3 | 0 | 5 | 5.5629 | 1 | 0.4 | 10 | 37 | 0 | 0.3 | 683.3 | 29.7 | 0 | 15.94 | 45.4 | 100 | 7.47 | 46 | 31.5 | 0 | 11.95 | 47.12 | 85 | 27.8 | 34.9 | 0 | 7.78 | 50.46 | 55.4 | 39.8 | 30.8 | 0 | 11.05 | 47 | 78.7 | 688.9 | 24.1 | 0 | 15.96 | 41.81 | 100 | 5.5729 | Inf | 5.5628 | 688.9 | 24.1 | 0 | 15.96 | 41.81 | 100 | 36.1 | 31.8 | 0 | 10.24 | 47.86 | 72.9
6 | 250 | 0.7 | 0.7183 | 1 | 2.5 | 0 | 5 | 5.5629 | 1 | 0.4 | 10 | 37 | 0 | 0.3 | 681.5 | 31.5 | 0 | 15.94 | 46.49 | 100 | 7.457 | 42.5 | 33.2 | 0 | 11.34 | 48.33 | 80.7 | 26.2 | 36.6 | 0 | 7.18 | 51.66 | 51.1 | 38.2 | 31.6 | 0 | 10.69 | 47.59 | 76.1 | 689.4 | 23.6 | 0 | 15.96 | 41.48 | 100 | 5.5882 | Inf | 5.5628 | 689.4 | 23.6 | 0 | 15.96 | 41.48 | 100 | 33.1 | 33.4 | 0 | 9.37 | 49.12 | 66.7
6 | 250 | 0.7 | 0.7183 | 1 | 2 | 0 | 5 | 5.5629 | 1 | 0.4 | 10 | 37 | 0 | 0.3 | 678.8 | 34.2 | 0 | 15.93 | 48.05 | 100 | 7.438 | 39.5 | 35.8 | 0 | 10.64 | 50.05 | 75.7 | 24.6 | 39.3 | 0 | 6.47 | 53.38 | 46 | 36.6 | 32.8 | 0 | 10.27 | 48.42 | 73.1 | 690.1 | 22.9 | 0 | 15.97 | 40.99 | 100 | 5.6049 | Inf | 5.5628 | 690.1 | 22.9 | 0 | 15.97 | 40.99 | 100 | 30.1 | 36 | 0 | 8.37 | 50.9 | 59.6
6 | 250 | 0.7 | 0.7183 | 1 | 1.5 | 0 | 5 | 5.5629 | 1 | 0.4 | 10 | 37 | 0 | 0.3 | 674.4 | 38.6 | 0 | 15.92 | 50.42 | 99.9 | 7.408 | 36.9 | 40.2 | 0 | 9.81 | 52.67 | 69.8 | 22.8 | 43.8 | 0 | 5.64 | 56.01 | 40.1 | 35.1 | 34.7 | 0 | 9.77 | 49.69 | 69.5 | 691.2 | 21.8 | 0 | 15.97 | 40.22 | 100 | 5.6223 | Inf | 5.5628 | 691.2 | 21.8 | 0 | 15.97 | 40.22 | 100 | 27 | 40.3 | 0 | 7.19 | 53.64 | 51.1
6 | 250 | 0.7 | 0.7183 | 1 | 1 | 0 | 5 | 5.5629 | 1 | 0.4 | 10 | 37 | 0 | 0.3 | 666.3 | 46.7 | 0 | 15.89 | 54.41 | 99.9 | 7.359 | 34.7 | 48.5 | 0 | 8.81 | 57.13 | 62.6 | 21 | 52.3 | 0 | 4.64 | 60.46 | 33 | 33.7 | 38.1 | 0 | 9.18 | 51.79 | 65.3 | 693.1 | 19.9 | 0 | 15.97 | 38.79 | 100 | 5.6379 | Inf | 5.5628 | 693.1 | 19.9 | 0 | 15.97 | 38.79 | 100 | 24 | 48.6 | 0 | 5.78 | 58.3 | 41
6 | 250 | 0.7 | 0.7183 | 1 | 0.5 | 0 | 5 | 5.5629 | 1 | 0.4 | 10 | 37 | 0 | 0.3 | 647.8 | 65.2 | 0 | 15.83 | 62.28 | 99.9 | 7.268 | 33.4 | 68.3 | 0 | 7.58 | 66.08 | 53.8 | 19.1 | 72.3 | 0 | 3.41 | 69.41 | 24.1 | 32.6 | 45.4 | 0 | 8.44 | 55.77 | 60 | 697.3 | 15.7 | 0 | 15.99 | 35.31 | 100 | 5.641 | Inf | 5.5628 | 697.4 | 15.7 | 0 | 15.99 | 35.31 | 100 | 20.8 | 68.7 | 0 | 4.04 | 67.71 | 28.6
6 | 250 | 0.7 | 0.7183 | 1 | 5.5 | 0 | 5 | 5.5629 | 1 | 0.6 | 10 | 37 | 0 | 0.3 | 685 | 28 | 0 | 15.95 | 44.35 | 100 | 7.483 | 52.1 | 29.9 | 0 | 12.64 | 45.98 | 89.8 | 29.7 | 33.3 | 0 | 8.47 | 49.32 | 60.3 | 56.2 | 28.5 | 0 | 12.96 | 45.01 | 92.1 | 688.4 | 24.6 | 0 | 15.96 | 42.13 | 100 | 5.5547 | Inf | 5.5628 | 688.5 | 24.6 | 0 | 15.96 | 42.13 | 100 | 40.6 | 30.3 | 0 | 11.22 | 46.68 | 79.8
6 | 250 | 0.7 | 0.7183 | 1 | 5 | 0 | 5 | 5.5629 | 1 | 0.6 | 10 | 37 | 0 | 0.3 | 684.3 | 28.7 | 0 | 15.95 | 44.83 | 100 | 7.477 | 48.8 | 30.6 | 0 | 12.31 | 46.5 | 87.5 | 28.8 | 34 | 0 | 8.14 | 49.83 | 57.9 | 54.1 | 28.6 | 0 | 12.83 | 45.13 | 91.2 | 688.7 | 24.3 | 0 | 15.96 | 41.99 | 100 | 5.5634 | Inf | 5.5628 | 688.7 | 24.3 | 0 | 15.96 | 41.99 | 100 | 38.3 | 31 | 0 | 10.75 | 47.22 | 76.5
6 | 250 | 0.7 | 0.7183 | 1 | 4.5 | 0 | 5 | 5.5629 | 1 | 0.6 | 10 | 37 | 0 | 0.3 | 683.3 | 29.7 | 0 | 15.94 | 45.39 | 100 | 7.47 | 46 | 31.5 | 0 | 11.95 | 47.12 | 85 | 27.8 | 34.9 | 0 | 7.78 | 50.46 | 55.4 | 52.2 | 28.8 | 0 | 12.69 | 45.27 | 90.2 | 688.9 | 24.1 | 0 | 15.96 | 41.81 | 100 | 5.5729 | Inf | 5.5628 | 688.9 | 24.1 | 0 | 15.96 | 41.81 | 100 | 36.1 | 31.8 | 0 | 10.24 | 47.86 | 72.9
6 | 250 | 0.7 | 0.7183 | 1 | 4 | 0 | 5 | 5.5629 | 1 | 0.6 | 10 | 37 | 0 | 0.3 | 682.2 | 30.8 | 0 | 15.94 | 46.09 | 100 | 7.462 | 43.6 | 32.5 | 0 | 11.55 | 47.88 | 82.2 | 26.7 | 36 | 0 | 7.39 | 51.21 | 52.6 | 50.4 | 29 | 0 | 12.53 | 45.45 | 89.1 | 689.2 | 23.8 | 0 | 15.96 | 41.6 | 100 | 5.5829 | Inf | 5.5628 | 689.3 | 23.8 | 0 | 15.96 | 41.6 | 100 | 34.1 | 32.8 | 0 | 9.67 | 48.65 | 68.9
6 | 250 | 0.7 | 0.7183 | 1 | 3.5 | 0 | 5 | 5.5629 | 1 | 0.6 | 10 | 37 | 0 | 0.3 | 680.7 | 32.3 | 0 | 15.94 | 46.95 | 100 | 7.451 | 41.4 | 33.9 | 0 | 11.12 | 48.83 | 79.1 | 25.7 | 37.4 | 0 | 6.95 | 52.16 | 49.5 | 48.6 | 29.3 | 0 | 12.36 | 45.67 | 87.9 | 689.6 | 23.4 | 0 | 15.96 | 41.33 | 100 | 5.5936 | Inf | 5.5628 | 689.6 | 23.4 | 0 | 15.96 | 41.33 | 100 | 32.1 | 34.2 | 0 | 9.06 | 49.64 | 64.5
6 | 250 | 0.7 | 0.7183 | 1 | 3 | 0 | 5 | 5.5629 | 1 | 0.6 | 10 | 37 | 0 | 0.3 | 678.8 | 34.2 | 0 | 15.93 | 48.05 | 100 | 7.438 | 39.5 | 35.8 | 0 | 10.64 | 50.04 | 75.7 | 24.6 | 39.3 | 0 | 6.47 | 53.38 | 46 | 47 | 29.6 | 0 | 12.17 | 45.94 | 86.5 | 690.1 | 22.9 | 0 | 15.97 | 40.99 | 100 | 5.6049 | Inf | 5.5628 | 690.1 | 22.9 | 0 | 15.97 | 40.99 | 100 | 30.1 | 36 | 0 | 8.37 | 50.9 | 59.6
6 | 250 | 0.7 | 0.7183 | 1 | 2.5 | 0 | 5 | 5.5629 | 1 | 0.6 | 10 | 37 | 0 | 0.3 | 676.1 | 36.9 | 0 | 15.92 | 49.51 | 99.9 | 7.419 | 37.7 | 38.5 | 0 | 10.1 | 51.66 | 71.9 | 23.4 | 42 | 0 | 5.93 | 54.99 | 42.2 | 45.4 | 30.1 | 0 | 11.95 | 46.31 | 85 | 690.8 | 22.2 | 0 | 15.97 | 40.52 | 100 | 5.6165 | Inf | 5.5628 | 690.8 | 22.2 | 0 | 15.97 | 40.52 | 100 | 28.1 | 38.6 | 0 | 7.61 | 52.58 | 54.1
6 | 250 | 0.7 | 0.7183 | 1 | 2 | 0 | 5 | 5.5629 | 1 | 0.6 | 10 | 37 | 0 | 0.3 | 672.3 | 40.7 | 0 | 15.91 | 51.5 | 99.9 | 7.394 | 36.1 | 42.3 | 0 | 9.5 | 53.88 | 67.5 | 22.2 | 46 | 0 | 5.33 | 57.21 | 37.9 | 43.9 | 30.8 | 0 | 11.71 | 46.79 | 83.3 | 691.7 | 21.3 | 0 | 15.97 | 39.84 | 100 | 5.628 | Inf | 5.5628 | 691.7 | 21.3 | 0 | 15.97 | 39.84 | 100 | 26 | 42.4 | 0 | 6.75 | 54.9 | 48
6 | 250 | 0.7 | 0.7183 | 1 | 1.5 | 0 | 5 | 5.5629 | 1 | 0.6 | 10 | 37 | 0 | 0.3 | 666.3 | 46.7 | 0 | 15.89 | 54.41 | 99.9 | 7.359 | 34.7 | 48.5 | 0 | 8.81 | 57.13 | 62.6 | 21 | 52.3 | 0 | 4.64 | 60.46 | 33 | 42.5 | 31.8 | 0 | 11.44 | 47.46 | 81.4 | 693.1 | 19.9 | 0 | 15.97 | 38.79 | 100 | 5.6379 | Inf | 5.5628 | 693.1 | 19.9 | 0 | 15.97 | 38.79 | 100 | 24 | 48.6 | 0 | 5.78 | 58.29 | 41
6 | 250 | 0.7 | 0.7183 | 1 | 1 | 0 | 5 | 5.5629 | 1 | 0.6 | 10 | 37 | 0 | 0.3 | 656.1 | 56.9 | 0 | 15.86 | 58.94 | 99.9 | 7.305 | 33.7 | 59.3 | 0 | 8.02 | 62.26 | 57 | 19.7 | 63.3 | 0 | 3.86 | 65.59 | 27.3 | 41.2 | 33.2 | 0 | 11.13 | 48.39 | 79.2 | 695.5 | 17.5 | 0 | 15.98 | 36.92 | 100 | 5.6429 | Inf | 5.5628 | 695.5 | 17.5 | 0 | 15.98 | 36.92 | 100 | 21.9 | 59.5 | 0 | 4.66 | 63.68 | 33.1
6 | 250 | 0.7 | 0.7183 | 1 | 0.5 | 0 | 5 | 5.5629 | 1 | 0.6 | 10 | 37 | 0 | 0.3 | 635.5 | 77.5 | 0 | 15.79 | 66.83 | 99.9 | 7.219 | 33.2 | 81.8 | 0 | 7.09 | 71.35 | 50.3 | 18.5 | 86 | 0 | 2.92 | 74.68 | 20.6 | 39.8 | 34.9 | 0 | 10.77 | 49.5 | 76.6 | 700.1 | 12.9 | 0 | 16 | 32.71 | 100 | 5.6328 | Inf | 5.5629 | 700.2 | 12.9 | 0 | 16 | 32.71 | 100 | 19.7 | 82.6 | 0 | 3.36 | 73.28 | 23.7
6 | 250 | 0.7 | 0.7183 | 1 | 5.5 | 0 | 5 | 5.5629 | 1 | 0.8 | 10 | 37 | 0 | 0.3 | 677.6 | 35.4 | 0 | 15.93 | 48.72 | 100 | 7.429 | 38.6 | 37 | 0 | 10.38 | 50.79 | 73.8 | 24 | 40.6 | 0 | 6.21 | 54.12 | 44.2 | 110.4 | 26.4 | 0 | 14.02 | 43.44 | 98.4 | 690.4 | 22.6 | 0 | 15.97 | 40.77 | 100 | 5.6107 | Inf | 5.5628 | 690.4 | 22.6 | 0 | 15.97 | 40.77 | 100 | 29.1 | 37.2 | 0 | 8 | 51.67 | 56.9
6 | 250 | 0.7 | 0.7183 | 1 | 5 | 0 | 5 | 5.5629 | 1 | 0.8 | 10 | 37 | 0 | 0.3 | 676.1 | 36.9 | 0 | 15.92 | 49.51 | 99.9 | 7.419 | 37.7 | 38.5 | 0 | 10.1 | 51.66 | 71.9 | 23.4 | 42 | 0 | 5.93 | 54.99 | 42.2 | 103 | 26.4 | 0 | 13.96 | 43.41 | 98.2 | 690.8 | 22.2 | 0 | 15.97 | 40.52 | 100 | 5.6165 | Inf | 5.5628 | 690.8 | 22.2 | 0 | 15.97 | 40.52 | 100 | 28.1 | 38.6 | 0 | 7.61 | 52.58 | 54.1
6 | 250 | 0.7 | 0.7183 | 1 | 4.5 | 0 | 5 | 5.5629 | 1 | 0.8 | 10 | 37 | 0 | 0.3 | 674.4 | 38.6 | 0 | 15.92 | 50.42 | 99.9 | 7.408 | 36.9 | 40.2 | 0 | 9.81 | 52.67 | 69.8 | 22.8 | 43.8 | 0 | 5.64 | 56.01 | 40.1 | 96.3 | 26.3 | 0 | 13.9 | 43.37 | 97.9 | 691.2 | 21.8 | 0 | 15.97 | 40.21 | 100 | 5.6223 | Inf | 5.5628 | 691.2 | 21.8 | 0 | 15.97 | 40.21 | 100 | 27 | 40.3 | 0 | 7.19 | 53.64 | 51.1
6 | 250 | 0.7 | 0.7183 | 1 | 4 | 0 | 5 | 5.5629 | 1 | 0.8 | 10 | 37 | 0 | 0.3 | 672.3 | 40.7 | 0 | 15.91 | 51.5 | 99.9 | 7.394 | 36.1 | 42.3 | 0 | 9.5 | 53.88 | 67.5 | 22.2 | 46 | 0 | 5.33 | 57.21 | 37.9 | 90.1 | 26.2 | 0 | 13.84 | 43.32 | 97.6 | 691.7 | 21.3 | 0 | 15.97 | 39.84 | 100 | 5.628 | Inf | 5.5628 | 691.7 | 21.3 | 0 | 15.97 | 39.84 | 100 | 26 | 42.4 | 0 | 6.75 | 54.89 | 48
6 | 250 | 0.7 | 0.7183 | 1 | 3.5 | 0 | 5 | 5.5629 | 1 | 0.8 | 10 | 37 | 0 | 0.3 | 669.6 | 43.4 | 0 | 15.9 | 52.81 | 99.9 | 7.378 | 35.4 | 45 | 0 | 9.17 | 55.34 | 65.2 | 21.6 | 48.7 | 0 | 5 | 58.67 | 35.5 | 84.5 | 26.1 | 0 | 13.78 | 43.24 | 97.3 | 692.3 | 20.7 | 0 | 15.97 | 39.38 | 100 | 5.6333 | Inf | 5.5628 | 692.3 | 20.7 | 0 | 15.97 | 39.38 | 100 | 25 | 45.1 | 0 | 6.28 | 56.42 | 44.6
6 | 250 | 0.7 | 0.7183 | 1 | 3 | 0 | 5 | 5.5629 | 1 | 0.8 | 10 | 37 | 0 | 0.3 | 666.3 | 46.7 | 0 | 15.89 | 54.41 | 99.9 | 7.359 | 34.7 | 48.5 | 0 | 8.81 | 57.13 | 62.6 | 21 | 52.3 | 0 | 4.64 | 60.46 | 33 | 79.4 | 25.9 | 0 | 13.71 | 43.13 | 96.9 | 693.1 | 19.9 | 0 | 15.97 | 38.79 | 100 | 5.6379 | Inf | 5.5628 | 693.1 | 19.9 | 0 | 15.97 | 38.79 | 100 | 24 | 48.6 | 0 | 5.78 | 58.29 | 41
6 | 250 | 0.7 | 0.7183 | 1 | 2.5 | 0 | 5 | 5.5629 | 1 | 0.8 | 10 | 37 | 0 | 0.3 | 661.9 | 51.1 | 0 | 15.88 | 56.4 | 99.9 | 7.335 | 34.1 | 53 | 0 | 8.43 | 59.37 | 59.9 | 20.4 | 56.9 | 0 | 4.26 | 62.7 | 30.2 | 74.8 | 25.6 | 0 | 13.64 | 42.95 | 96.5 | 694.1 | 18.9 | 0 | 15.98 | 38.01 | 100 | 5.6414 | Inf | 5.5628 | 694.1 | 18.9 | 0 | 15.98 | 38.01 | 100 | 22.9 | 53.2 | 0 | 5.24 | 60.65 | 37.2
6 | 250 | 0.7 | 0.7183 | 1 | 2 | 0 | 5 | 5.5629 | 1 | 0.8 | 10 | 37 | 0 | 0.3 | 656.1 | 56.9 | 0 | 15.86 | 58.94 | 99.9 | 7.305 | 33.7 | 59.3 | 0 | 8.02 | 62.26 | 57 | 19.7 | 63.3 | 0 | 3.86 | 65.59 | 27.3 | 70.5 | 25.1 | 0 | 13.56 | 42.65 | 96 | 695.5 | 17.5 | 0 | 15.98 | 36.92 | 100 | 5.6429 | Inf | 5.5628 | 695.5 | 17.5 | 0 | 15.98 | 36.92 | 100 | 21.9 | 59.5 | 0 | 4.66 | 63.68 | 33.1
6 | 250 | 0.7 | 0.7183 | 1 | 1.5 | 0 | 5 | 5.5629 | 1 | 0.8 | 10 | 37 | 0 | 0.3 | 647.8 | 65.2 | 0 | 15.83 | 62.28 | 99.9 | 7.268 | 33.4 | 68.3 | 0 | 7.58 | 66.08 | 53.8 | 19.1 | 72.3 | 0 | 3.41 | 69.41 | 24.1 | 66.4 | 24.3 | 0 | 13.47 | 42.13 | 95.5 | 697.3 | 15.7 | 0 | 15.99 | 35.31 | 100 | 5.641 | Inf | 5.5628 | 697.4 | 15.7 | 0 | 15.99 | 35.31 | 100 | 20.8 | 68.7 | 0 | 4.04 | 67.71 | 28.6
6 | 250 | 0.7 | 0.7183 | 1 | 1 | 0 | 5 | 5.5629 | 1 | 0.8 | 10 | 37 | 0 | 0.3 | 635.5 | 77.5 | 0 | 15.79 | 66.83 | 99.9 | 7.219 | 33.2 | 81.8 | 0 | 7.09 | 71.35 | 50.3 | 18.5 | 86 | 0 | 2.92 | 74.68 | 20.6 | 62.1 | 22.8 | 0 | 13.38 | 41.1 | 94.9 | 700.1 | 12.9 | 0 | 16 | 32.71 | 100 | 5.6328 | Inf | 5.5629 | 700.2 | 12.9 | 0 | 16 | 32.71 | 100 | 19.7 | 82.6 | 0 | 3.36 | 73.28 | 23.7
6 | 250 | 0.7 | 0.7183 | 1 | 0.5 | 0 | 5 | 5.5629 | 1 | 0.8 | 10 | 37 | 0 | 0.3 | 616 | 97 | 0 | 15.73 | 73.37 | 99.9 | 7.154 | 33.5 | 104.1 | 0 | 6.54 | 79.03 | 46.3 | 17.8 | 108.3 | 0 | 2.37 | 82.36 | 16.7 | 56.6 | 19.4 | 0 | 13.28 | 38.64 | 94.3 | 704.6 | 8.4 | 0 | 16.01 | 27.71 | 100 | 5.6125 | Inf | 5.5629 | 704.6 | 8.4 | 0 | 16.01 | 27.71 | 100 | 18.5 | 105.8 | 0 | 2.6 | 81.45 | 18.3

## F5-Vsweep SF-Qec 3
Input parameters | [14 empty] | Output parameters
Qpa | VO2 | SF_lung | lung_VQratio | FIO2 | Q_ec | SF_ec | Vsweep | VIoxy | Sweep gas | FoxyO2 | RCF_ec | haemoglobin | temp | DP50 | hct | PAO2 | PACO2 | PAN2 | CAO2 | CACO2 | SAO2 | pHa | PaO2 | PaCO2 | PaN2 | CaO2 | CaCO2 | SaO2 | PvO2 | PvCO2 | PvN2 | CvO2 | CvCO2 | SvO2 | PpreO2 | PpreCO2 | PpreN2 | CpreO2 | CpreCO2 | SpreO2 | PpostO2 | PpostCO2 | PpostN2 | CpostO2 | CpostCO2 | SpostO2 | VAoxy | VAIoxy_N2 | VAIoxy_O2 | PecfinalO2 | PecfinalCO2 | PecfinalN2 | CecfinalO2 | CecfinalCO2 | SecfinalO2 | PpaO2 | PpaCO2 | PpaN2 | CpaO2 | CpaCO2 | SpaO2
6 | 250 | 0 | 0.7183 | 1 | 3 | 0 | 2 | 2.2252 | 2 | 1 | 0 | 10 | 37 | 0 | 0.3 | 686.8 | 26.2 | 0 | 15.96 | 43.19 | 100 | 7.516 | 686.9 | 26.2 | 0 | 15.96 | 43.19 | 100 | 44.3 | 30.4 | 0 | 11.79 | 46.53 | 83.9 | 44.3 | 30.4 | 0 | 11.79 | 46.53 | 83.9 | 685.3 | 27.7 | 0 | 15.95 | 44.21 | 100 | 2.158 | Inf | 2.2251 | 685.3 | 27.7 | 0 | 15.95 | 44.21 | 100 | 95.1 | 29.5 | 0 | 13.87 | 45.37 | 97.7
6 | 250 | 0 | 0.7183 | 1 | 3 | 0 | 3 | 3.3377 | 3 | 1 | 0 | 10 | 37 | 0 | 0.3 | 690.5 | 22.5 | 0 | 15.97 | 40.67 | 100 | 7.558 | 690.6 | 22.5 | 0 | 15.97 | 40.67 | 100 | 42.5 | 26.4 | 0 | 11.8 | 44.01 | 84 | 42.5 | 26.4 | 0 | 11.8 | 44.01 | 84 | 690 | 23 | 0 | 15.96 | 41.08 | 100 | 3.2928 | Inf | 3.3377 | 690 | 23 | 0 | 15.96 | 41.08 | 100 | 93.1 | 25 | 0 | 13.88 | 42.54 | 97.9
6 | 250 | 0 | 0.7183 | 1 | 3 | 0 | 4 | 4.4503 | 4 | 1 | 0 | 10 | 37 | 0 | 0.3 | 693.2 | 19.8 | 0 | 15.98 | 38.71 | 100 | 7.593 | 693.2 | 19.8 | 0 | 15.98 | 38.71 | 100 | 41.1 | 23.5 | 0 | 11.81 | 42.04 | 84.1 | 41.1 | 23.5 | 0 | 11.81 | 42.04 | 84.1 | 693.3 | 19.7 | 0 | 15.98 | 38.67 | 100 | 4.4214 | Inf | 4.4502 | 693.3 | 19.7 | 0 | 15.98 | 38.67 | 100 | 91.4 | 21.9 | 0 | 13.89 | 40.36 | 98
6 | 250 | 0 | 0.7183 | 1 | 3 | 0 | 5 | 5.5629 | 5 | 1 | 0 | 10 | 37 | 0 | 0.3 | 695.2 | 17.8 | 0 | 15.98 | 37.1 | 100 | 7.622 | 695.3 | 17.8 | 0 | 15.98 | 37.1 | 100 | 39.9 | 21.3 | 0 | 11.81 | 40.44 | 84.1 | 39.9 | 21.3 | 0 | 11.81 | 40.44 | 84.1 | 695.7 | 17.3 | 0 | 15.98 | 36.73 | 100 | 5.5461 | Inf | 5.5628 | 695.7 | 17.3 | 0 | 15.98 | 36.73 | 100 | 90 | 19.5 | 0 | 13.9 | 38.58 | 98.1
6 | 250 | 0 | 0.7183 | 1 | 3 | 0 | 6 | 6.6755 | 6 | 1 | 0 | 10 | 37 | 0 | 0.3 | 696.8 | 16.2 | 0 | 15.99 | 35.76 | 100 | 7.648 | 696.9 | 16.2 | 0 | 15.99 | 35.76 | 100 | 38.9 | 19.5 | 0 | 11.82 | 39.09 | 84.2 | 38.9 | 19.5 | 0 | 11.82 | 39.09 | 84.2 | 697.6 | 15.4 | 0 | 15.99 | 35.12 | 100 | 6.6683 | Inf | 6.6754 | 697.6 | 15.4 | 0 | 15.99 | 35.12 | 100 | 88.7 | 17.7 | 0 | 13.9 | 37.11 | 98.1
6 | 250 | 0 | 0.7183 | 1 | 3 | 0 | 7 | 7.788 | 7 | 1 | 0 | 10 | 37 | 0 | 0.3 | 698.1 | 14.9 | 0 | 15.99 | 34.6 | 100 | 7.671 | 698.2 | 14.9 | 0 | 15.99 | 34.6 | 100 | 38 | 18.1 | 0 | 11.82 | 37.94 | 84.2 | 38 | 18.1 | 0 | 11.82 | 37.94 | 84.2 | 699.1 | 13.9 | 0 | 15.99 | 33.74 | 100 | 7.7888 | Inf | 7.7879 | 699.1 | 13.9 | 0 | 15.99 | 33.74 | 100 | 87.6 | 16.2 | 0 | 13.91 | 35.84 | 98.2
6 | 250 | 0 | 0.7183 | 1 | 3 | 0 | 8 | 8.9006 | 8 | 1 | 0 | 10 | 37 | 0 | 0.3 | 699.2 | 13.8 | 0 | 15.99 | 33.59 | 100 | 7.692 | 699.3 | 13.8 | 0 | 15.99 | 33.59 | 100 | 37.2 | 16.9 | 0 | 11.83 | 36.93 | 84.3 | 37.2 | 16.9 | 0 | 11.83 | 36.93 | 84.3 | 700.3 | 12.7 | 0 | 16 | 32.55 | 100 | 8.9079 | Inf | 8.9005 | 700.3 | 12.7 | 0 | 16 | 32.55 | 100 | 86.5 | 14.9 | 0 | 13.91 | 34.74 | 98.2
6 | 250 | 0 | 0.7183 | 1 | 3 | 0 | 9 | 10.0132 | 9 | 1 | 0 | 10 | 37 | 0 | 0.3 | 700.1 | 12.9 | 0 | 16 | 32.7 | 100 | 7.711 | 700.2 | 12.9 | 0 | 16 | 32.7 | 100 | 36.5 | 15.8 | 0 | 11.83 | 36.03 | 84.3 | 36.5 | 15.8 | 0 | 11.83 | 36.03 | 84.3 | 701.3 | 11.7 | 0 | 16 | 31.51 | 100 | 10.026 | Inf | 10.0131 | 701.3 | 11.7 | 0 | 16 | 31.51 | 100 | 85.6 | 13.9 | 0 | 13.92 | 33.77 | 98.3
6 | 250 | 0 | 0.7183 | 1 | 3 | 0 | 10 | 11.1258 | 10 | 1 | 0 | 10 | 37 | 0 | 0.3 | 700.9 | 12.1 | 0 | 16 | 31.9 | 100 | 7.729 | 701 | 12.1 | 0 | 16 | 31.9 | 100 | 35.9 | 15 | 0 | 11.83 | 35.23 | 84.4 | 35.9 | 15 | 0 | 11.83 | 35.23 | 84.4 | 702.2 | 10.8 | 0 | 16 | 30.58 | 100 | 11.1433 | Inf | 11.1257 | 702.2 | 10.8 | 0 | 16 | 30.58 | 100 | 84.7 | 13 | 0 | 13.92 | 32.91 | 98.3
6 | 250 | 0.5 | 0.7183 | 1 | 3 | 0 | 2 | 2.2252 | 2 | 1 | 0 | 10 | 37 | 0 | 0.3 | 674.4 | 38.6 | 0 | 15.92 | 50.43 | 99.9 | 7.388 | 230.2 | 41.8 | 0 | 14.52 | 52.04 | 99.5 | 41.1 | 46 | 0 | 10.36 | 55.37 | 73.6 | 41.1 | 46 | 0 | 10.36 | 55.37 | 73.6 | 671.4 | 41.6 | 0 | 15.91 | 51.92 | 99.9 | 2.1489 | Inf | 2.2251 | 671.5 | 41.6 | 0 | 15.91 | 51.92 | 99.9 | 67.7 | 44.4 | 0 | 13.13 | 53.64 | 93
6 | 250 | 0.5 | 0.7183 | 1 | 3 | 0 | 3 | 3.3377 | 3 | 1 | 0 | 10 | 37 | 0 | 0.3 | 681.8 | 31.2 | 0 | 15.94 | 46.29 | 100 | 7.45 | 235.1 | 33.4 | 0 | 14.55 | 47.59 | 99.6 | 38.7 | 37.3 | 0 | 10.38 | 50.92 | 73.9 | 38.7 | 37.3 | 0 | 10.38 | 50.92 | 73.9 | 680.9 | 32.1 | 0 | 15.94 | 46.85 | 100 | 3.2839 | Inf | 3.3377 | 680.9 | 32.1 | 0 | 15.94 | 46.85 | 100 | 63.9 | 35.2 | 0 | 13.16 | 48.88 | 93.3
6 | 250 | 0.5 | 0.7183 | 1 | 3 | 0 | 4 | 4.4503 | 4 | 1 | 0 | 10 | 37 | 0 | 0.3 | 686.7 | 26.3 | 0 | 15.95 | 43.31 | 100 | 7.498 | 238.2 | 28 | 0 | 14.57 | 44.41 | 99.6 | 36.9 | 31.7 | 0 | 10.4 | 47.74 | 74 | 36.9 | 31.7 | 0 | 10.4 | 47.74 | 74 | 686.7 | 26.3 | 0 | 15.95 | 43.26 | 100 | 4.411 | Inf | 4.4502 | 686.8 | 26.3 | 0 | 15.95 | 43.26 | 100 | 61 | 29.4 | 0 | 13.18 | 45.5 | 93.5
6 | 250 | 0.5 | 0.7183 | 1 | 3 | 0 | 5 | 5.5629 | 5 | 1 | 0 | 10 | 37 | 0 | 0.3 | 690.1 | 22.9 | 0 | 15.97 | 41.01 | 100 | 7.537 | 240.4 | 24.3 | 0 | 14.58 | 41.96 | 99.7 | 35.4 | 27.7 | 0 | 10.41 | 45.3 | 74.1 | 35.4 | 27.7 | 0 | 10.41 | 45.3 | 74.1 | 690.7 | 22.3 | 0 | 15.97 | 40.54 | 100 | 5.5338 | Inf | 5.5628 | 690.8 | 22.3 | 0 | 15.97 | 40.54 | 100 | 58.7 | 25.3 | 0 | 13.19 | 42.92 | 93.6
6 | 250 | 0.5 | 0.7183 | 1 | 3 | 0 | 6 | 6.6755 | 6 | 1 | 0 | 10 | 37 | 0 | 0.3 | 692.6 | 20.4 | 0 | 15.97 | 39.15 | 100 | 7.57 | 241.9 | 21.5 | 0 | 14.59 | 40 | 99.7 | 34.2 | 24.8 | 0 | 10.42 | 43.33 | 74.2 | 34.2 | 24.8 | 0 | 10.42 | 43.33 | 74.2 | 693.7 | 19.3 | 0 | 15.98 | 38.36 | 100 | 6.6541 | Inf | 6.6754 | 693.7 | 19.3 | 0 | 15.98 | 38.36 | 100 | 56.8 | 22.3 | 0 | 13.2 | 40.84 | 93.7
6 | 250 | 0.5 | 0.7183 | 1 | 3 | 0 | 7 | 7.788 | 7 | 1 | 0 | 10 | 37 | 0 | 0.3 | 694.6 | 18.4 | 0 | 15.98 | 37.6 | 100 | 7.599 | 243.1 | 19.3 | 0 | 14.59 | 38.36 | 99.7 | 33.3 | 22.5 | 0 | 10.43 | 41.7 | 74.3 | 33.3 | 22.5 | 0 | 10.43 | 41.7 | 74.3 | 695.9 | 17.1 | 0 | 15.98 | 36.56 | 100 | 7.7726 | Inf | 7.788 | 695.9 | 17.1 | 0 | 15.98 | 36.56 | 100 | 55.2 | 20 | 0 | 13.2 | 39.13 | 93.8
6 | 250 | 0.5 | 0.7183 | 1 | 3 | 0 | 8 | 8.9006 | 8 | 1 | 0 | 10 | 37 | 0 | 0.3 | 696.2 | 16.8 | 0 | 15.98 | 36.28 | 100 | 7.625 | 244.1 | 17.6 | 0 | 14.6 | 36.98 | 99.7 | 32.4 | 20.6 | 0 | 10.43 | 40.31 | 74.3 | 32.4 | 20.6 | 0 | 10.43 | 40.31 | 74.3 | 697.7 | 15.3 | 0 | 15.99 | 35.04 | 100 | 8.8901 | Inf | 8.9005 | 697.7 | 15.3 | 0 | 15.99 | 35.04 | 100 | 53.8 | 18.2 | 0 | 13.21 | 37.68 | 93.9
6 | 250 | 0.5 | 0.7183 | 1 | 3 | 0 | 9 | 10.0132 | 9 | 1 | 0 | 10 | 37 | 0 | 0.3 | 697.5 | 15.5 | 0 | 15.99 | 35.13 | 100 | 7.648 | 244.9 | 16.2 | 0 | 14.6 | 35.78 | 99.8 | 31.7 | 19.1 | 0 | 10.44 | 39.11 | 74.4 | 31.7 | 19.1 | 0 | 10.44 | 39.11 | 74.4 | 699.1 | 13.9 | 0 | 15.99 | 33.73 | 100 | 10.0066 | Inf | 10.0131 | 699.1 | 13.9 | 0 | 15.99 | 33.73 | 100 | 52.6 | 16.7 | 0 | 13.21 | 36.42 | 93.9
6 | 250 | 0.5 | 0.7183 | 1 | 3 | 0 | 10 | 11.1258 | 10 | 1 | 0 | 10 | 37 | 0 | 0.3 | 698.7 | 14.3 | 0 | 15.99 | 34.13 | 100 | 7.669 | 245.5 | 15 | 0 | 14.61 | 34.72 | 99.8 | 31 | 17.8 | 0 | 10.44 | 38.06 | 74.4 | 31 | 17.8 | 0 | 10.44 | 38.06 | 74.4 | 700.3 | 12.7 | 0 | 16 | 32.58 | 100 | 11.1225 | Inf | 11.1257 | 700.3 | 12.7 | 0 | 16 | 32.58 | 100 | 51.4 | 15.4 | 0 | 13.22 | 35.32 | 94
6 | 250 | 0.7 | 0.7183 | 1 | 3 | 0 | 2 | 2.2252 | 2 | 1 | 0 | 10 | 37 | 0 | 0.3 | 665.4 | 47.6 | 0 | 15.89 | 54.84 | 99.9 | 7.322 | 90.6 | 53.4 | 0 | 13.64 | 57.62 | 96.2 | 39.6 | 57.6 | 0 | 9.47 | 60.95 | 67.3 | 39.6 | 57.6 | 0 | 9.47 | 60.95 | 67.3 | 661.3 | 51.7 | 0 | 15.87 | 56.66 | 99.9 | 2.1482 | Inf | 2.2251 | 661.4 | 51.7 | 0 | 15.87 | 56.66 | 99.9 | 63.2 | 55.4 | 0 | 12.67 | 58.81 | 89.8
6 | 250 | 0.7 | 0.7183 | 1 | 3 | 0 | 3 | 3.3377 | 3 | 1 | 0 | 10 | 37 | 0 | 0.3 | 676.1 | 36.9 | 0 | 15.92 | 49.48 | 99.9 | 7.396 | 86.8 | 40.7 | 0 | 13.68 | 51.63 | 96.5 | 36.7 | 44.5 | 0 | 9.51 | 54.96 | 67.6 | 36.7 | 44.5 | 0 | 9.51 | 54.96 | 67.6 | 674.9 | 38.1 | 0 | 15.92 | 50.14 | 99.9 | 3.2802 | Inf | 3.3377 | 674.9 | 38.1 | 0 | 15.92 | 50.14 | 99.9 | 58.7 | 41.9 | 0 | 12.71 | 52.55 | 90.2
6 | 250 | 0.7 | 0.7183 | 1 | 3 | 0 | 4 | 4.4503 | 4 | 1 | 0 | 10 | 37 | 0 | 0.3 | 682.6 | 30.4 | 0 | 15.94 | 45.81 | 100 | 7.453 | 83.8 | 33.1 | 0 | 13.7 | 47.58 | 96.7 | 34.7 | 36.7 | 0 | 9.53 | 50.91 | 67.8 | 34.7 | 36.7 | 0 | 9.53 | 50.92 | 67.8 | 682.7 | 30.3 | 0 | 15.94 | 45.76 | 100 | 4.4045 | Inf | 4.4502 | 682.8 | 30.3 | 0 | 15.94 | 45.76 | 100 | 55.5 | 34 | 0 | 12.74 | 48.34 | 90.4
6 | 250 | 0.7 | 0.7183 | 1 | 3 | 0 | 5 | 5.5629 | 5 | 1 | 0 | 10 | 37 | 0 | 0.3 | 687 | 26 | 0 | 15.96 | 43.07 | 100 | 7.498 | 81.4 | 28.1 | 0 | 13.71 | 44.58 | 96.9 | 33.2 | 31.5 | 0 | 9.55 | 47.91 | 68 | 33.2 | 31.5 | 0 | 9.55 | 47.91 | 68 | 687.8 | 25.2 | 0 | 15.96 | 42.54 | 100 | 5.525 | Inf | 5.5628 | 687.9 | 25.2 | 0 | 15.96 | 42.54 | 100 | 53 | 28.7 | 0 | 12.75 | 45.23 | 90.6
6 | 250 | 0.7 | 0.7183 | 1 | 3 | 0 | 6 | 6.6755 | 6 | 1 | 0 | 10 | 37 | 0 | 0.3 | 690.2 | 22.8 | 0 | 15.97 | 40.89 | 100 | 7.535 | 79.4 | 24.5 | 0 | 13.72 | 42.22 | 97 | 31.9 | 27.7 | 0 | 9.56 | 45.55 | 68.1 | 31.9 | 27.7 | 0 | 9.56 | 45.55 | 68.1 | 691.5 | 21.5 | 0 | 15.97 | 40.02 | 100 | 6.6434 | Inf | 6.6754 | 691.5 | 21.5 | 0 | 15.97 | 40.02 | 100 | 51 | 25 | 0 | 12.76 | 42.79 | 90.7
6 | 250 | 0.7 | 0.7183 | 1 | 3 | 0 | 7 | 7.788 | 7 | 1 | 0 | 10 | 37 | 0 | 0.3 | 692.7 | 20.3 | 0 | 15.97 | 39.11 | 100 | 7.568 | 77.6 | 21.8 | 0 | 13.73 | 40.3 | 97.1 | 30.9 | 24.8 | 0 | 9.57 | 43.63 | 68.2 | 30.9 | 24.8 | 0 | 9.57 | 43.63 | 68.2 | 694.1 | 18.9 | 0 | 15.98 | 37.98 | 100 | 7.7603 | Inf | 7.788 | 694.2 | 18.9 | 0 | 15.98 | 37.98 | 100 | 49.3 | 22.1 | 0 | 12.77 | 40.8 | 90.8
6 | 250 | 0.7 | 0.7183 | 1 | 3 | 0 | 8 | 8.9006 | 8 | 1 | 0 | 10 | 37 | 0 | 0.3 | 694.6 | 18.4 | 0 | 15.98 | 37.61 | 100 | 7.596 | 76.1 | 19.6 | 0 | 13.74 | 38.68 | 97.2 | 30 | 22.6 | 0 | 9.57 | 42.02 | 68.2 | 30 | 22.6 | 0 | 9.57 | 42.02 | 68.2 | 696.2 | 16.8 | 0 | 15.98 | 36.27 | 100 | 8.8764 | Inf | 8.9005 | 696.3 | 16.8 | 0 | 15.98 | 36.27 | 100 | 47.8 | 19.9 | 0 | 12.78 | 39.14 | 90.9
6 | 250 | 0.7 | 0.7183 | 1 | 3 | 0 | 9 | 10.0132 | 9 | 1 | 0 | 10 | 37 | 0 | 0.3 | 696.2 | 16.8 | 0 | 15.98 | 36.33 | 100 | 7.621 | 74.7 | 17.9 | 0 | 13.74 | 37.31 | 97.3 | 29.2 | 20.7 | 0 | 9.58 | 40.64 | 68.3 | 29.2 | 20.7 | 0 | 9.58 | 40.64 | 68.3 | 697.9 | 15.1 | 0 | 15.99 | 34.81 | 100 | 9.9918 | Inf | 10.0131 | 697.9 | 15.1 | 0 | 15.99 | 34.81 | 100 | 46.6 | 18.1 | 0 | 12.78 | 37.73 | 91
6 | 250 | 0.7 | 0.7183 | 1 | 3 | 0 | 10 | 11.1258 | 10 | 1 | 0 | 10 | 37 | 0 | 0.3 | 697.5 | 15.5 | 0 | 15.99 | 35.2 | 100 | 7.644 | 73.5 | 16.5 | 0 | 13.75 | 36.11 | 97.3 | 28.6 | 19.2 | 0 | 9.58 | 39.44 | 68.3 | 28.6 | 19.2 | 0 | 9.58 | 39.44 | 68.3 | 699.3 | 13.7 | 0 | 15.99 | 33.55 | 100 | 11.1067 | Inf | 11.1257 | 699.3 | 13.7 | 0 | 15.99 | 33.55 | 100 | 45.4 | 16.6 | 0 | 12.79 | 36.49 | 91
6 | 250 | 0.9 | 0.7183 | 1 | 3 | 0 | 2 | 2.2252 | 2 | 1 | 0 | 10 | 37 | 0 | 0.3 | 651.2 | 61.8 | 0 | 15.84 | 60.93 | 99.9 | 7.242 | 64.6 | 72.1 | 0 | 12.42 | 65.56 | 87.9 | 37.4 | 76.4 | 0 | 8.25 | 68.89 | 58.6 | 37.4 | 76.4 | 0 | 8.25 | 68.89 | 58.6 | 645.3 | 67.7 | 0 | 15.82 | 63.25 | 99.9 | 2.1549 | Inf | 2.2251 | 645.3 | 67.7 | 0 | 15.82 | 63.25 | 99.9 | 60.3 | 73.1 | 0 | 12.04 | 66.07 | 85.3
6 | 250 | 0.9 | 0.7183 | 1 | 3 | 0 | 3 | 3.3377 | 3 | 1 | 0 | 10 | 37 | 0 | 0.3 | 667.9 | 45.1 | 0 | 15.9 | 53.63 | 99.9 | 7.336 | 59.1 | 51.1 | 0 | 12.48 | 57 | 88.5 | 34.1 | 55.1 | 0 | 8.32 | 60.34 | 59.1 | 34.1 | 55.1 | 0 | 8.32 | 60.34 | 59.1 | 666.3 | 46.7 | 0 | 15.89 | 54.42 | 99.9 | 3.2775 | Inf | 3.3377 | 666.3 | 46.7 | 0 | 15.89 | 54.42 | 99.9 | 55 | 51.7 | 0 | 12.1 | 57.38 | 85.9
6 | 250 | 0.9 | 0.7183 | 1 | 3 | 0 | 4 | 4.4503 | 4 | 1 | 0 | 10 | 37 | 0 | 0.3 | 677.2 | 35.8 | 0 | 15.92 | 48.94 | 100 | 7.404 | 55.3 | 39.9 | 0 | 12.52 | 51.62 | 88.8 | 31.8 | 43.7 | 0 | 8.35 | 54.96 | 59.4 | 31.8 | 43.7 | 0 | 8.35 | 54.96 | 59.4 | 677.3 | 35.7 | 0 | 15.92 | 48.89 | 100 | 4.3956 | Inf | 4.4503 | 677.3 | 35.7 | 0 | 15.92 | 48.89 | 100 | 51.3 | 40.3 | 0 | 12.14 | 51.92 | 86.2
6 | 250 | 0.9 | 0.7183 | 1 | 3 | 0 | 5 | 5.5629 | 5 | 1 | 0 | 10 | 37 | 0 | 0.3 | 683.1 | 29.9 | 0 | 15.94 | 45.57 | 100 | 7.456 | 52.4 | 32.9 | 0 | 12.54 | 47.81 | 89.1 | 30.2 | 36.4 | 0 | 8.37 | 51.14 | 59.6 | 30.2 | 36.4 | 0 | 8.37 | 51.14 | 59.6 | 684 | 29 | 0 | 15.95 | 44.98 | 100 | 5.5117 | Inf | 5.5628 | 684.1 | 29 | 0 | 15.95 | 44.98 | 100 | 48.5 | 33.2 | 0 | 12.16 | 48.06 | 86.4
6 | 250 | 0.9 | 0.7183 | 1 | 3 | 0 | 6 | 6.6755 | 6 | 1 | 0 | 10 | 37 | 0 | 0.3 | 687.2 | 25.8 | 0 | 15.96 | 42.97 | 100 | 7.5 | 50.1 | 28.1 | 0 | 12.55 | 44.91 | 89.2 | 28.9 | 31.4 | 0 | 8.38 | 48.24 | 59.7 | 28.9 | 31.4 | 0 | 8.38 | 48.24 | 59.7 | 688.6 | 24.4 | 0 | 15.96 | 42 | 100 | 6.6268 | Inf | 6.6754 | 688.7 | 24.4 | 0 | 15.96 | 42 | 100 | 46.4 | 28.3 | 0 | 12.17 | 45.12 | 86.6
6 | 250 | 0.9 | 0.7183 | 1 | 3 | 0 | 7 | 7.788 | 7 | 1 | 0 | 10 | 37 | 0 | 0.3 | 690.2 | 22.8 | 0 | 15.97 | 40.89 | 100 | 7.536 | 48.2 | 24.6 | 0 | 12.56 | 42.59 | 89.3 | 27.8 | 27.7 | 0 | 8.39 | 45.93 | 59.8 | 27.8 | 27.7 | 0 | 8.39 | 45.93 | 59.8 | 692 | 21 | 0 | 15.97 | 39.64 | 100 | 7.7412 | Inf | 7.788 | 692 | 21 | 0 | 15.97 | 39.64 | 100 | 44.6 | 24.7 | 0 | 12.18 | 42.78 | 86.7
6 | 250 | 0.9 | 0.7183 | 1 | 3 | 0 | 8 | 8.9006 | 8 | 1 | 0 | 10 | 37 | 0 | 0.3 | 692.6 | 20.4 | 0 | 15.97 | 39.16 | 100 | 7.568 | 46.7 | 21.9 | 0 | 12.57 | 40.69 | 89.4 | 26.9 | 24.9 | 0 | 8.4 | 44.02 | 59.9 | 26.9 | 24.9 | 0 | 8.4 | 44.02 | 59.9 | 694.5 | 18.5 | 0 | 15.98 | 37.69 | 100 | 8.8552 | Inf | 8.9006 | 694.5 | 18.5 | 0 | 15.98 | 37.69 | 100 | 43.1 | 22 | 0 | 12.19 | 40.86 | 86.8
6 | 250 | 0.9 | 0.7183 | 1 | 3 | 0 | 9 | 10.0132 | 9 | 1 | 0 | 10 | 37 | 0 | 0.3 | 694.5 | 18.5 | 0 | 15.98 | 37.7 | 100 | 7.596 | 45.3 | 19.8 | 0 | 12.58 | 39.08 | 89.5 | 26.2 | 22.6 | 0 | 8.41 | 42.42 | 59.9 | 26.2 | 22.6 | 0 | 8.41 | 42.42 | 59.9 | 696.5 | 16.5 | 0 | 15.99 | 36.06 | 100 | 9.9689 | Inf | 10.0132 | 696.5 | 16.5 | 0 | 15.99 | 36.06 | 100 | 41.8 | 19.8 | 0 | 12.2 | 39.24 | 86.8
6 | 250 | 0.9 | 0.7183 | 1 | 3 | 0 | 10 | 11.1258 | 10 | 1 | 0 | 10 | 37 | 0 | 0.3 | 696 | 17 | 0 | 15.98 | 36.43 | 100 | 7.622 | 44.1 | 18 | 0 | 12.58 | 37.7 | 89.6 | 25.5 | 20.8 | 0 | 8.41 | 41.03 | 60 | 25.5 | 20.8 | 0 | 8.41 | 41.03 | 60 | 698.1 | 14.9 | 0 | 15.99 | 34.65 | 100 | 11.0824 | Inf | 11.1257 | 698.1 | 14.9 | 0 | 15.99 | 34.65 | 100 | 40.7 | 18.1 | 0 | 12.2 | 37.84 | 86.9
6 | 250 | 1 | 0.7183 | 1 | 3 | 0 | 2 | 2.2252 | 2 | 1 | 0 | 10 | 37 | 0 | 0.3 | [6 empty] | 7.194 | 59.3 | 86.4 | 0 | 11.62 | 70.97 | 82.3 | 35.9 | 90.8 | 0 | 7.45 | 74.3 | 52.8 | 35.9 | 90.8 | 0 | 7.45 | 74.3 | 52.8 | 633.3 | 79.7 | 0 | 15.79 | 67.64 | 99.9 | 2.1646 | Inf | 2.2251 | 633.3 | 79.7 | 0 | 15.79 | 67.64 | 99.9 | 59.3 | 86.4 | 0 | 11.62 | 70.97 | 82.3
6 | 250 | 1 | 0.7183 | 1 | 3 | 0 | 3 | 3.3377 | 3 | 1 | 0 | 10 | 37 | 0 | 0.3 | [6 empty] | 7.301 | 53.3 | 58.4 | 0 | 11.71 | 60.43 | 83.1 | 32.3 | 62.5 | 0 | 7.54 | 63.77 | 53.5 | 32.3 | 62.5 | 0 | 7.54 | 63.77 | 53.5 | 660.3 | 52.7 | 0 | 15.87 | 57.1 | 99.9 | 3.2772 | Inf | 3.3377 | 660.4 | 52.7 | 0 | 15.87 | 57.1 | 99.9 | 53.3 | 58.4 | 0 | 11.71 | 60.43 | 83.1
6 | 250 | 1 | 0.7183 | 1 | 3 | 0 | 4 | 4.4503 | 4 | 1 | 0 | 10 | 37 | 0 | 0.3 | [6 empty] | 7.376 | 49.4 | 44.4 | 0 | 11.75 | 54.11 | 83.4 | 30 | 48.2 | 0 | 7.58 | 57.44 | 53.9 | 30 | 48.2 | 0 | 7.58 | 57.45 | 53.9 | 673.7 | 39.3 | 0 | 15.91 | 50.78 | 99.9 | 4.3898 | Inf | 4.4503 | 673.7 | 39.3 | 0 | 15.91 | 50.78 | 99.9 | 49.4 | 44.4 | 0 | 11.75 | 54.11 | 83.4
6 | 250 | 1 | 0.7183 | 1 | 3 | 0 | 5 | 5.5629 | 5 | 1 | 0 | 10 | 37 | 0 | 0.3 | [6 empty] | 7.434 | 46.5 | 36 | 0 | 11.77 | 49.75 | 83.7 | 28.3 | 39.5 | 0 | 7.61 | 53.08 | 54.1 | 28.3 | 39.5 | 0 | 7.61 | 53.08 | 54.1 | 681.6 | 31.4 | 0 | 15.94 | 46.41 | 100 | 5.5023 | Inf | 5.5629 | 681.7 | 31.4 | 0 | 15.94 | 46.41 | 100 | 46.5 | 36 | 0 | 11.77 | 49.75 | 83.7
6 | 250 | 1 | 0.7183 | 1 | 3 | 0 | 6 | 6.6755 | 6 | 1 | 0 | 10 | 37 | 0 | 0.3 | [6 empty] | 7.481 | 44.2 | 30.3 | 0 | 11.79 | 46.48 | 83.9 | 26.9 | 33.7 | 0 | 7.62 | 49.82 | 54.3 | 26.9 | 33.7 | 0 | 7.62 | 49.82 | 54.3 | 686.9 | 26.1 | 0 | 15.96 | 43.15 | 100 | 6.6149 | Inf | 6.6755 | 686.9 | 26.1 | 0 | 15.96 | 43.15 | 100 | 44.2 | 30.3 | 0 | 11.79 | 46.48 | 83.9
6 | 250 | 1 | 0.7183 | 1 | 3 | 0 | 7 | 7.788 | 7 | 1 | 0 | 10 | 37 | 0 | 0.3 | [6 empty] | 7.52 | 42.4 | 26.3 | 0 | 11.8 | 43.92 | 84 | 25.9 | 29.4 | 0 | 7.63 | 47.26 | 54.4 | 25.9 | 29.4 | 0 | 7.63 | 47.26 | 54.4 | 690.7 | 22.3 | 0 | 15.97 | 40.59 | 100 | 7.7275 | Inf | 7.788 | 690.7 | 22.3 | 0 | 15.97 | 40.59 | 100 | 42.4 | 26.3 | 0 | 11.8 | 43.92 | 84
6 | 250 | 1 | 0.7183 | 1 | 3 | 0 | 8 | 8.9006 | 8 | 1 | 0 | 10 | 37 | 0 | 0.3 | [6 empty] | 7.554 | 40.9 | 23.2 | 0 | 11.81 | 41.83 | 84.1 | 25 | 26.2 | 0 | 7.64 | 45.17 | 54.4 | 25 | 26.2 | 0 | 7.64 | 45.17 | 54.4 | 693.5 | 19.5 | 0 | 15.98 | 38.5 | 100 | 8.8401 | Inf | 8.9006 | 693.5 | 19.5 | 0 | 15.98 | 38.5 | 100 | 40.9 | 23.2 | 0 | 11.81 | 41.83 | 84.1
6 | 250 | 1 | 0.7183 | 1 | 3 | 0 | 9 | 10.0132 | 9 | 1 | 0 | 10 | 37 | 0 | 0.3 | [6 empty] | 7.584 | 39.6 | 20.8 | 0 | 11.82 | 40.09 | 84.2 | 24.3 | 23.7 | 0 | 7.65 | 43.42 | 54.5 | 24.3 | 23.7 | 0 | 7.65 | 43.42 | 54.5 | 695.7 | 17.3 | 0 | 15.98 | 36.75 | 100 | 9.9526 | Inf | 10.0132 | 695.7 | 17.3 | 0 | 15.98 | 36.75 | 100 | 39.6 | 20.8 | 0 | 11.82 | 40.09 | 84.2
6 | 250 | 1 | 0.7183 | 1 | 3 | 0 | 10 | 11.1258 | 10 | 1 | 0 | 10 | 37 | 0 | 0.3 | [6 empty] | 7.61 | 38.5 | 18.9 | 0 | 11.82 | 38.6 | 84.2 | 23.6 | 21.7 | 0 | 7.66 | 41.93 | 54.6 | 23.6 | 21.7 | 0 | 7.66 | 41.93 | 54.6 | 697.4 | 15.6 | 0 | 15.99 | 35.26 | 100 | 11.0652 | Inf | 11.1258 | 697.4 | 15.6 | 0 | 15.99 | 35.26 | 100 | 38.5 | 18.9 | 0 | 11.82 | 38.6 | 84.2

## F4-VCO2 Qec-Vsweep 5 SF0.5
Input parameters | [13 empty] | Output parameters
Qpa | VO2 | SF_lung | lung_VQratio | FIO2 | Q_ec | SF_ec | Sweep | VIoxy | FoxyO2 | RCF_ec | haemoglobin | temp | DP50 | hct | PAO2 | PACO2 | PAN2 | CAO2 | CACO2 | SAO2 | pHa | PaO2 | PaCO2 | PaN2 | CaO2 | CaCO2 | SaO2 | PvO2 | PvCO2 | PvN2 | CvO2 | CvCO2 | SvO2 | PpreO2 | PpreCO2 | PpreN2 | CpreO2 | CpreCO2 | SpreO2 | PpostO2 | PpostCO2 | PpostN2 | CpostO2 | CpostCO2 | SpostO2 | VAoxy | VAIoxy_N2 | VAIoxy_O2 | PecfinalO2 | PecfinalCO2 | PecfinalN2 | CecfinalO2 | CecfinalCO2 | SecfinalO2 | PpaO2 | PpaCO2 | PpaN2 | CpaO2 | CpaCO2 | SpaO2
6 | 188 | 0.5 | 0.7183 | 1 | 5.5 | 0 | 5 | 5.5629 | 1 | 0 | 10 | 37 | 0 | 0.3 | 697 | 16 | 0 | 15.99 | 35.59 | 100 | 7.639 | 651.3 | 16.7 | 0 | 15.85 | 36.26 | 100 | 46.8 | 19.4 | 0 | 12.72 | 38.76 | 90.5 | 46.8 | 19.4 | 0 | 12.72 | 38.76 | 90.5 | 695.7 | 17.3 | 0 | 15.98 | 36.76 | 100 | 5.4792 | Inf | 5.5628 | 695.7 | 17.3 | 0 | 15.98 | 36.76 | 100 | 605.6 | 17.5 | 0 | 15.71 | 36.92 | 100
6 | 188 | 0.5 | 0.7183 | 1 | 5 | 0 | 5 | 5.5629 | 1 | 0 | 10 | 37 | 0 | 0.3 | 696.9 | 16.1 | 0 | 15.99 | 35.71 | 100 | 7.636 | 602.2 | 16.9 | 0 | 15.7 | 36.38 | 100 | 45.1 | 19.5 | 0 | 12.58 | 38.88 | 89.5 | 45.1 | 19.5 | 0 | 12.58 | 38.88 | 89.5 | 695.7 | 17.3 | 0 | 15.98 | 36.68 | 100 | 5.4895 | Inf | 5.5628 | 695.8 | 17.3 | 0 | 15.98 | 36.68 | 100 | 507.8 | 17.7 | 0 | 15.42 | 37.05 | 99.9
6 | 188 | 0.5 | 0.7183 | 1 | 4.5 | 0 | 5 | 5.5629 | 1 | 0 | 10 | 37 | 0 | 0.3 | 696.7 | 16.3 | 0 | 15.99 | 35.85 | 100 | 7.633 | 548.5 | 17.1 | 0 | 15.54 | 36.53 | 100 | 43.6 | 19.6 | 0 | 12.41 | 39.03 | 88.4 | 43.6 | 19.6 | 0 | 12.41 | 39.03 | 88.4 | 695.8 | 17.2 | 0 | 15.98 | 36.6 | 100 | 5.5007 | Inf | 5.5628 | 695.9 | 17.2 | 0 | 15.98 | 36.6 | 100 | 401.4 | 17.9 | 0 | 15.09 | 37.21 | 99.9
6 | 188 | 0.5 | 0.7183 | 1 | 4 | 0 | 5 | 5.5629 | 1 | 0 | 10 | 37 | 0 | 0.3 | 696.5 | 16.5 | 0 | 15.99 | 36.03 | 100 | 7.63 | 489.5 | 17.3 | 0 | 15.36 | 36.72 | 99.9 | 42.1 | 19.8 | 0 | 12.23 | 39.22 | 87.1 | 42.1 | 19.8 | 0 | 12.24 | 39.22 | 87.1 | 696 | 17 | 0 | 15.98 | 36.5 | 100 | 5.513 | Inf | 5.5628 | 696 | 17 | 0 | 15.98 | 36.5 | 100 | 286.7 | 18.1 | 0 | 14.73 | 37.41 | 99.8
6 | 188 | 0.5 | 0.7183 | 1 | 3.5 | 0 | 5 | 5.5629 | 1 | 0 | 10 | 37 | 0 | 0.3 | 696.2 | 16.8 | 0 | 15.98 | 36.27 | 100 | 7.625 | 424.6 | 17.6 | 0 | 15.16 | 36.96 | 99.9 | 40.7 | 20.1 | 0 | 12.04 | 39.46 | 85.7 | 40.7 | 20.1 | 0 | 12.04 | 39.46 | 85.7 | 696.1 | 16.9 | 0 | 15.98 | 36.37 | 100 | 5.5265 | Inf | 5.5628 | 696.1 | 16.9 | 0 | 15.98 | 36.37 | 100 | 170.8 | 18.4 | 0 | 14.34 | 37.66 | 99.5
6 | 188 | 0.5 | 0.7183 | 1 | 3 | 0 | 5 | 5.5629 | 1 | 0 | 10 | 37 | 0 | 0.3 | 695.9 | 17.1 | 0 | 15.98 | 36.57 | 100 | 7.619 | 353.1 | 18 | 0 | 14.94 | 37.29 | 99.9 | 39.4 | 20.4 | 0 | 11.82 | 39.79 | 84.2 | 39.4 | 20.4 | 0 | 11.82 | 39.79 | 84.2 | 696.3 | 16.7 | 0 | 15.98 | 36.21 | 100 | 5.5413 | Inf | 5.5628 | 696.3 | 16.7 | 0 | 15.98 | 36.21 | 100 | 89.5 | 18.8 | 0 | 13.9 | 38 | 98.1
6 | 188 | 0.5 | 0.7183 | 1 | 2.5 | 0 | 5 | 5.5629 | 1 | 0 | 10 | 37 | 0 | 0.3 | 695.4 | 17.6 | 0 | 15.98 | 37 | 100 | 7.611 | 274.9 | 18.5 | 0 | 14.7 | 37.74 | 99.8 | 38.1 | 20.9 | 0 | 11.57 | 40.24 | 82.4 | 38.1 | 20.9 | 0 | 11.57 | 40.24 | 82.4 | 696.6 | 16.4 | 0 | 15.99 | 36 | 100 | 5.5574 | Inf | 5.5628 | 696.6 | 16.4 | 0 | 15.99 | 36 | 100 | 60.1 | 19.3 | 0 | 13.41 | 38.47 | 95.2
6 | 188 | 0.5 | 0.7183 | 1 | 2 | 0 | 5 | 5.5629 | 1 | 0 | 10 | 37 | 0 | 0.3 | 694.6 | 18.4 | 0 | 15.98 | 37.63 | 100 | 7.599 | 192.7 | 19.4 | 0 | 14.42 | 38.4 | 99.6 | 37 | 21.7 | 0 | 11.29 | 40.9 | 80.5 | 37 | 21.7 | 0 | 11.29 | 40.9 | 80.5 | 696.9 | 16.1 | 0 | 15.99 | 35.7 | 100 | 5.5751 | Inf | 5.5628 | 696.9 | 16.1 | 0 | 15.99 | 35.7 | 100 | 49 | 20 | 0 | 12.86 | 39.17 | 91.4
6 | 188 | 0.5 | 0.7183 | 1 | 1.5 | 0 | 5 | 5.5629 | 1 | 0 | 10 | 37 | 0 | 0.3 | 693.3 | 19.7 | 0 | 15.98 | 38.63 | 100 | 7.581 | 120 | 20.7 | 0 | 14.1 | 39.45 | 98.9 | 36 | 23 | 0 | 10.98 | 41.95 | 78.2 | 36 | 23 | 0 | 10.98 | 41.95 | 78.2 | 697.4 | 15.6 | 0 | 15.99 | 35.22 | 100 | 5.5939 | Inf | 5.5628 | 697.5 | 15.6 | 0 | 15.99 | 35.22 | 100 | 43 | 21.2 | 0 | 12.23 | 40.27 | 87.1
6 | 188 | 0.5 | 0.7183 | 1 | 1 | 0 | 5 | 5.5629 | 1 | 0 | 10 | 37 | 0 | 0.3 | 690.9 | 22.1 | 0 | 15.97 | 40.41 | 100 | 7.55 | 79.3 | 23.2 | 0 | 13.74 | 41.33 | 97.1 | 35.5 | 25.6 | 0 | 10.61 | 43.83 | 75.6 | 35.5 | 25.6 | 0 | 10.61 | 43.83 | 75.6 | 698.4 | 14.6 | 0 | 15.99 | 34.35 | 100 | 5.6125 | Inf | 5.5628 | 698.4 | 14.6 | 0 | 15.99 | 34.35 | 100 | 39.2 | 23.7 | 0 | 11.51 | 42.25 | 82
6 | 188 | 0.5 | 0.7183 | 1 | 0.5 | 0 | 5 | 5.5629 | 1 | 0 | 10 | 37 | 0 | 0.3 | 684.9 | 28.1 | 0 | 15.95 | 44.41 | 100 | 7.484 | 64.6 | 29.6 | 0 | 13.31 | 45.58 | 94.4 | 36 | 32.1 | 0 | 10.18 | 48.08 | 72.5 | 36 | 32.1 | 0 | 10.18 | 48.08 | 72.5 | 700.7 | 12.3 | 0 | 16 | 32.1 | 100 | 5.6244 | Inf | 5.5628 | 700.8 | 12.3 | 0 | 16 | 32.1 | 100 | 37.6 | 30.2 | 0 | 10.67 | 46.75 | 75.9
6 | 250 | 0.5 | 0.7183 | 1 | 5.5 | 0 | 5 | 5.5629 | 1 | 0 | 10 | 37 | 0 | 0.3 | 691.8 | 21.2 | 0 | 15.97 | 39.73 | 100 | 7.559 | 630.8 | 22.4 | 0 | 15.79 | 40.61 | 100 | 41.2 | 26.2 | 0 | 11.62 | 43.95 | 82.7 | 41.2 | 26.2 | 0 | 11.62 | 43.95 | 82.7 | 689.7 | 23.3 | 0 | 15.96 | 41.27 | 100 | 5.4518 | Inf | 5.5628 | 689.7 | 23.3 | 0 | 15.96 | 41.27 | 100 | 569.9 | 23.6 | 0 | 15.6 | 41.49 | 99.9
6 | 250 | 0.5 | 0.7183 | 1 | 5 | 0 | 5 | 5.5629 | 1 | 0 | 10 | 37 | 0 | 0.3 | 691.6 | 21.4 | 0 | 15.97 | 39.88 | 100 | 7.557 | 565.5 | 22.6 | 0 | 15.59 | 40.77 | 99.9 | 40 | 26.4 | 0 | 11.42 | 44.1 | 81.3 | 40 | 26.4 | 0 | 11.42 | 44.1 | 81.3 | 689.8 | 23.2 | 0 | 15.96 | 41.17 | 100 | 5.4654 | Inf | 5.5628 | 689.9 | 23.2 | 0 | 15.96 | 41.17 | 100 | 440.1 | 23.9 | 0 | 15.21 | 41.66 | 99.9
6 | 250 | 0.5 | 0.7183 | 1 | 4.5 | 0 | 5 | 5.5629 | 1 | 0 | 10 | 37 | 0 | 0.3 | 691.4 | 21.6 | 0 | 15.97 | 40.07 | 100 | 7.553 | 494.1 | 22.9 | 0 | 15.37 | 40.97 | 99.9 | 38.9 | 26.6 | 0 | 11.21 | 44.3 | 79.8 | 38.9 | 26.6 | 0 | 11.21 | 44.3 | 79.8 | 690 | 23 | 0 | 15.97 | 41.06 | 100 | 5.4803 | Inf | 5.5628 | 690 | 23 | 0 | 15.97 | 41.06 | 100 | 301.1 | 24.2 | 0 | 14.78 | 41.87 | 99.8
6 | 250 | 0.5 | 0.7183 | 1 | 4 | 0 | 5 | 5.5629 | 1 | 0 | 10 | 37 | 0 | 0.3 | 691.1 | 21.9 | 0 | 15.97 | 40.3 | 100 | 7.549 | 416.1 | 23.2 | 0 | 15.13 | 41.22 | 99.9 | 37.7 | 26.8 | 0 | 10.97 | 44.55 | 78.1 | 37.7 | 26.8 | 0 | 10.97 | 44.55 | 78.1 | 690.2 | 22.8 | 0 | 15.97 | 40.92 | 100 | 5.4966 | Inf | 5.5628 | 690.2 | 22.8 | 0 | 15.97 | 40.92 | 100 | 164.3 | 24.5 | 0 | 14.3 | 42.13 | 99.3
6 | 250 | 0.5 | 0.7183 | 1 | 3.5 | 0 | 5 | 5.5629 | 1 | 0 | 10 | 37 | 0 | 0.3 | 690.6 | 22.4 | 0 | 15.97 | 40.61 | 100 | 7.544 | 331.1 | 23.7 | 0 | 14.87 | 41.54 | 99.8 | 36.6 | 27.2 | 0 | 10.7 | 44.87 | 76.2 | 36.6 | 27.2 | 0 | 10.7 | 44.87 | 76.2 | 690.4 | 22.6 | 0 | 15.97 | 40.75 | 100 | 5.5143 | Inf | 5.5628 | 690.5 | 22.6 | 0 | 15.97 | 40.75 | 100 | 83.3 | 24.9 | 0 | 13.77 | 42.47 | 97.3
6 | 250 | 0.5 | 0.7183 | 1 | 3 | 0 | 5 | 5.5629 | 1 | 0 | 10 | 37 | 0 | 0.3 | 690.1 | 22.9 | 0 | 15.97 | 41.01 | 100 | 7.537 | 240.4 | 24.3 | 0 | 14.58 | 41.96 | 99.7 | 35.4 | 27.7 | 0 | 10.41 | 45.3 | 74.1 | 35.4 | 27.7 | 0 | 10.41 | 45.3 | 74.1 | 690.7 | 22.3 | 0 | 15.97 | 40.54 | 100 | 5.5338 | Inf | 5.5628 | 690.8 | 22.3 | 0 | 15.97 | 40.54 | 100 | 58.7 | 25.3 | 0 | 13.19 | 42.92 | 93.6
6 | 250 | 0.5 | 0.7183 | 1 | 2.5 | 0 | 5 | 5.5629 | 1 | 0 | 10 | 37 | 0 | 0.3 | 689.3 | 23.7 | 0 | 15.96 | 41.56 | 100 | 7.528 | 152.8 | 25.1 | 0 | 14.25 | 42.55 | 99.2 | 34.3 | 28.5 | 0 | 10.08 | 45.88 | 71.8 | 34.3 | 28.5 | 0 | 10.08 | 45.88 | 71.8 | 691.1 | 21.9 | 0 | 15.97 | 40.25 | 100 | 5.555 | Inf | 5.5628 | 691.2 | 21.9 | 0 | 15.97 | 40.25 | 100 | 48.8 | 26 | 0 | 12.53 | 43.54 | 89.1
6 | 250 | 0.5 | 0.7183 | 1 | 2 | 0 | 5 | 5.5629 | 1 | 0 | 10 | 37 | 0 | 0.3 | 688.1 | 24.9 | 0 | 15.96 | 42.37 | 100 | 7.515 | 93.7 | 26.3 | 0 | 13.88 | 43.41 | 97.8 | 33.2 | 29.7 | 0 | 9.71 | 46.74 | 69.2 | 33.2 | 29.7 | 0 | 9.71 | 46.74 | 69.2 | 691.7 | 21.3 | 0 | 15.97 | 39.85 | 100 | 5.5781 | Inf | 5.5628 | 691.7 | 21.3 | 0 | 15.97 | 39.85 | 100 | 42.8 | 27.1 | 0 | 11.8 | 44.44 | 84
6 | 250 | 0.5 | 0.7183 | 1 | 1.5 | 0 | 5 | 5.5629 | 1 | 0 | 10 | 37 | 0 | 0.3 | 686.2 | 26.8 | 0 | 15.95 | 43.64 | 100 | 7.496 | 68.7 | 28.3 | 0 | 13.46 | 44.76 | 95.3 | 32.2 | 31.7 | 0 | 9.29 | 48.09 | 66.1 | 32.2 | 31.7 | 0 | 9.29 | 48.09 | 66.1 | 692.5 | 20.5 | 0 | 15.97 | 39.23 | 100 | 5.6024 | Inf | 5.5628 | 692.6 | 20.5 | 0 | 15.97 | 39.23 | 100 | 38.6 | 28.9 | 0 | 10.96 | 45.88 | 78
6 | 250 | 0.5 | 0.7183 | 1 | 1 | 0 | 5 | 5.5629 | 1 | 0 | 10 | 37 | 0 | 0.3 | 682.5 | 30.5 | 0 | 15.94 | 45.89 | 100 | 7.463 | 58.3 | 32 | 0 | 12.97 | 47.15 | 92.1 | 31.5 | 35.5 | 0 | 8.8 | 50.49 | 62.7 | 31.5 | 35.5 | 0 | 8.8 | 50.49 | 62.7 | 694 | 19 | 0 | 15.98 | 38.1 | 100 | 5.6259 | Inf | 5.5628 | 694 | 19 | 0 | 15.98 | 38.1 | 100 | 35.4 | 32.6 | 0 | 10 | 48.42 | 71.2
6 | 250 | 0.5 | 0.7183 | 1 | 0.5 | 0 | 5 | 5.5629 | 1 | 0 | 10 | 37 | 0 | 0.3 | 673.8 | 39.2 | 0 | 15.91 | 50.73 | 99.9 | 7.395 | 54.4 | 41.3 | 0 | 12.39 | 52.36 | 88 | 31.7 | 45.1 | 0 | 8.23 | 55.69 | 58.5 | 31.7 | 45.1 | 0 | 8.23 | 55.69 | 58.5 | 697.4 | 15.6 | 0 | 15.99 | 35.28 | 100 | 5.6394 | Inf | 5.5628 | 697.4 | 15.6 | 0 | 15.99 | 35.28 | 100 | 33.5 | 42.1 | 0 | 8.87 | 53.99 | 63.1
6 | 312 | 0.5 | 0.7183 | 1 | 5.5 | 0 | 5 | 5.5629 | 1 | 0 | 10 | 37 | 0 | 0.3 | 686.7 | 26.3 | 0 | 15.95 | 43.28 | 100 | 7.498 | 610.4 | 28 | 0 | 15.72 | 44.38 | 99.9 | 37.9 | 33.1 | 0 | 10.52 | 48.54 | 74.8 | 37.9 | 33.1 | 0 | 10.52 | 48.54 | 74.8 | 683.7 | 29.3 | 0 | 15.95 | 45.19 | 100 | 5.4245 | Inf | 5.5628 | 683.7 | 29.3 | 0 | 15.95 | 45.19 | 100 | 534.2 | 29.8 | 0 | 15.49 | 45.47 | 99.9
6 | 312 | 0.5 | 0.7183 | 1 | 5 | 0 | 5 | 5.5629 | 1 | 0 | 10 | 37 | 0 | 0.3 | 686.4 | 26.6 | 0 | 15.95 | 43.47 | 100 | 7.495 | 528.9 | 28.3 | 0 | 15.48 | 44.57 | 99.9 | 36.8 | 33.3 | 0 | 10.27 | 48.74 | 73.1 | 36.8 | 33.3 | 0 | 10.27 | 48.74 | 73.1 | 683.9 | 29.1 | 0 | 15.95 | 45.07 | 100 | 5.4415 | Inf | 5.5628 | 683.9 | 29.1 | 0 | 15.95 | 45.07 | 100 | 373.5 | 30.1 | 0 | 15 | 45.68 | 99.9
6 | 312 | 0.5 | 0.7183 | 1 | 4.5 | 0 | 5 | 5.5629 | 1 | 0 | 10 | 37 | 0 | 0.3 | 686.1 | 26.9 | 0 | 15.95 | 43.7 | 100 | 7.491 | 440.2 | 28.7 | 0 | 15.21 | 44.82 | 99.9 | 35.7 | 33.6 | 0 | 10 | 48.98 | 71.2 | 35.7 | 33.6 | 0 | 10 | 48.98 | 71.2 | 684.1 | 28.9 | 0 | 15.95 | 44.92 | 100 | 5.46 | Inf | 5.5628 | 684.1 | 28.9 | 0 | 15.95 | 44.92 | 100 | 208.7 | 30.5 | 0 | 14.46 | 45.94 | 99.5
6 | 312 | 0.5 | 0.7183 | 1 | 4 | 0 | 5 | 5.5629 | 1 | 0 | 10 | 37 | 0 | 0.3 | 685.6 | 27.4 | 0 | 15.95 | 43.98 | 100 | 7.486 | 344.1 | 29.2 | 0 | 14.91 | 45.12 | 99.8 | 34.5 | 33.9 | 0 | 9.7 | 49.29 | 69 | 34.5 | 33.9 | 0 | 9.7 | 49.29 | 69 | 684.4 | 28.6 | 0 | 15.95 | 44.75 | 100 | 5.4801 | Inf | 5.5628 | 684.4 | 28.6 | 0 | 15.95 | 44.75 | 100 | 95.7 | 30.9 | 0 | 13.86 | 46.26 | 97.7
6 | 312 | 0.5 | 0.7183 | 1 | 3.5 | 0 | 5 | 5.5629 | 1 | 0 | 10 | 37 | 0 | 0.3 | 685 | 28 | 0 | 15.95 | 44.35 | 100 | 7.48 | 242.5 | 29.8 | 0 | 14.58 | 45.52 | 99.6 | 33.4 | 34.4 | 0 | 9.37 | 49.68 | 66.7 | 33.4 | 34.4 | 0 | 9.37 | 49.68 | 66.7 | 684.7 | 28.3 | 0 | 15.95 | 44.53 | 100 | 5.5022 | Inf | 5.5628 | 684.8 | 28.3 | 0 | 15.95 | 44.53 | 100 | 62.9 | 31.4 | 0 | 13.21 | 46.68 | 93.7
6 | 312 | 0.5 | 0.7183 | 1 | 3 | 0 | 5 | 5.5629 | 1 | 0 | 10 | 37 | 0 | 0.3 | 684.2 | 28.8 | 0 | 15.95 | 44.84 | 100 | 7.473 | 147.9 | 30.7 | 0 | 14.21 | 46.04 | 99.1 | 32.2 | 35.1 | 0 | 9 | 50.2 | 64.1 | 32.2 | 35.1 | 0 | 9 | 50.2 | 64.1 | 685.2 | 27.8 | 0 | 15.95 | 44.26 | 100 | 5.5262 | Inf | 5.5628 | 685.2 | 27.8 | 0 | 15.95 | 44.26 | 100 | 51.2 | 31.9 | 0 | 12.48 | 47.23 | 88.7
6 | 312 | 0.5 | 0.7183 | 1 | 2.5 | 0 | 5 | 5.5629 | 1 | 0 | 10 | 37 | 0 | 0.3 | 683.1 | 29.9 | 0 | 15.94 | 45.52 | 100 | 7.464 | 90.5 | 31.8 | 0 | 13.8 | 46.76 | 97.3 | 30.9 | 36.2 | 0 | 8.59 | 50.93 | 61.2 | 30.9 | 36.2 | 0 | 8.59 | 50.93 | 61.2 | 685.7 | 27.3 | 0 | 15.95 | 43.91 | 100 | 5.5524 | Inf | 5.5628 | 685.8 | 27.3 | 0 | 15.95 | 43.91 | 100 | 44.4 | 32.8 | 0 | 11.66 | 48 | 82.9
6 | 312 | 0.5 | 0.7183 | 1 | 2 | 0 | 5 | 5.5629 | 1 | 0 | 10 | 37 | 0 | 0.3 | 681.5 | 31.5 | 0 | 15.94 | 46.5 | 100 | 7.451 | 67.7 | 33.4 | 0 | 13.34 | 47.81 | 94.5 | 29.7 | 37.8 | 0 | 8.13 | 51.98 | 57.8 | 29.7 | 37.8 | 0 | 8.13 | 51.98 | 57.8 | 686.5 | 26.5 | 0 | 15.95 | 43.41 | 100 | 5.5807 | Inf | 5.5628 | 686.5 | 26.5 | 0 | 15.95 | 43.41 | 100 | 39.4 | 34.2 | 0 | 10.74 | 49.12 | 76.4
6 | 312 | 0.5 | 0.7183 | 1 | 1.5 | 0 | 5 | 5.5629 | 1 | 0 | 10 | 37 | 0 | 0.3 | 678.8 | 34.2 | 0 | 15.93 | 48.03 | 100 | 7.431 | 57.6 | 36 | 0 | 12.81 | 49.45 | 90.9 | 28.5 | 40.5 | 0 | 7.6 | 53.62 | 54.1 | 28.5 | 40.5 | 0 | 7.6 | 53.62 | 54.1 | 687.7 | 25.3 | 0 | 15.96 | 42.64 | 100 | 5.6103 | Inf | 5.5628 | 687.7 | 25.3 | 0 | 15.96 | 42.64 | 100 | 35.4 | 36.8 | 0 | 9.69 | 50.87 | 69
6 | 312 | 0.5 | 0.7183 | 1 | 1 | 0 | 5 | 5.5629 | 1 | 0 | 10 | 37 | 0 | 0.3 | 673.8 | 39.2 | 0 | 15.91 | 50.7 | 99.9 | 7.397 | 52.2 | 41.1 | 0 | 12.2 | 52.33 | 86.6 | 27.5 | 45.8 | 0 | 6.99 | 56.49 | 49.7 | 27.5 | 45.8 | 0 | 6.99 | 56.49 | 49.7 | 689.7 | 23.3 | 0 | 15.96 | 41.27 | 100 | 5.6385 | Inf | 5.5628 | 689.7 | 23.3 | 0 | 15.96 | 41.27 | 100 | 31.9 | 41.8 | 0 | 8.49 | 53.95 | 60.4
6 | 312 | 0.5 | 0.7183 | 1 | 0.5 | 0 | 5 | 5.5629 | 1 | 0 | 10 | 37 | 0 | 0.3 | 662.2 | 50.8 | 0 | 15.88 | 56.28 | 99.9 | 7.326 | 50.1 | 53.4 | 0 | 11.48 | 58.39 | 81.5 | 27.1 | 58.4 | 0 | 6.27 | 62.56 | 44.5 | 27.1 | 58.4 | 0 | 6.27 | 62.56 | 44.5 | 694.2 | 18.8 | 0 | 15.98 | 37.93 | 100 | 5.6531 | Inf | 5.5628 | 694.2 | 18.8 | 0 | 15.98 | 37.93 | 100 | 29.3 | 54.4 | 0 | 7.08 | 60.51 | 50.3
6 | 375 | 0.5 | 0.7183 | 1 | 5.5 | 0 | 5 | 5.5629 | 1 | 0 | 10 | 37 | 0 | 0.3 | 681.6 | 31.4 | 0 | 15.94 | 46.43 | 100 | 7.447 | 589.9 | 33.7 | 0 | 15.66 | 47.74 | 99.9 | 35.1 | 40.1 | 0 | 9.41 | 52.74 | 66.9 | 35.1 | 40.1 | 0 | 9.41 | 52.74 | 66.9 | 677.6 | 35.4 | 0 | 15.93 | 48.71 | 100 | 5.3973 | Inf | 5.5628 | 677.6 | 35.4 | 0 | 15.93 | 48.71 | 100 | 498.7 | 36 | 0 | 15.38 | 49.05 | 99.9
6 | 375 | 0.5 | 0.7183 | 1 | 5 | 0 | 5 | 5.5629 | 1 | 0 | 10 | 37 | 0 | 0.3 | 681.2 | 31.8 | 0 | 15.94 | 46.65 | 100 | 7.444 | 492.5 | 34.1 | 0 | 15.36 | 47.97 | 99.9 | 34 | 40.3 | 0 | 9.11 | 52.97 | 64.8 | 34 | 40.3 | 0 | 9.11 | 52.97 | 64.8 | 677.8 | 35.2 | 0 | 15.93 | 48.56 | 100 | 5.4176 | Inf | 5.5628 | 677.9 | 35.2 | 0 | 15.93 | 48.56 | 100 | 308.6 | 36.5 | 0 | 14.79 | 49.3 | 99.8
6 | 375 | 0.5 | 0.7183 | 1 | 4.5 | 0 | 5 | 5.5629 | 1 | 0 | 10 | 37 | 0 | 0.3 | 680.8 | 32.2 | 0 | 15.94 | 46.92 | 100 | 7.44 | 387 | 34.6 | 0 | 15.04 | 48.26 | 99.8 | 32.8 | 40.6 | 0 | 8.79 | 53.26 | 62.5 | 32.8 | 40.6 | 0 | 8.79 | 53.26 | 62.5 | 678.2 | 34.8 | 0 | 15.93 | 48.38 | 100 | 5.4397 | Inf | 5.5628 | 678.2 | 34.8 | 0 | 15.93 | 48.38 | 100 | 137.9 | 37 | 0 | 14.14 | 49.6 | 98.8
6 | 375 | 0.5 | 0.7183 | 1 | 4 | 0 | 5 | 5.5629 | 1 | 0 | 10 | 37 | 0 | 0.3 | 680.2 | 32.8 | 0 | 15.93 | 47.25 | 100 | 7.435 | 274.8 | 35.2 | 0 | 14.68 | 48.62 | 99.7 | 31.6 | 41.1 | 0 | 8.43 | 53.62 | 60 | 31.6 | 41.1 | 0 | 8.43 | 53.62 | 60 | 678.6 | 34.4 | 0 | 15.93 | 48.17 | 100 | 5.4637 | Inf | 5.5628 | 678.6 | 34.4 | 0 | 15.93 | 48.17 | 100 | 73.1 | 37.4 | 0 | 13.43 | 49.99 | 95
6 | 375 | 0.5 | 0.7183 | 1 | 3.5 | 0 | 5 | 5.5629 | 1 | 0 | 10 | 37 | 0 | 0.3 | 679.4 | 33.6 | 0 | 15.93 | 47.69 | 100 | 7.429 | 167.1 | 36 | 0 | 14.29 | 49.08 | 99.2 | 30.3 | 41.7 | 0 | 8.04 | 54.08 | 57.2 | 30.3 | 41.7 | 0 | 8.04 | 54.08 | 57.2 | 679 | 34 | 0 | 15.93 | 47.91 | 100 | 5.49 | Inf | 5.5628 | 679.1 | 34 | 0 | 15.93 | 47.91 | 100 | 56 | 37.8 | 0 | 12.64 | 50.48 | 89.7
6 | 375 | 0.5 | 0.7183 | 1 | 3 | 0 | 5 | 5.5629 | 1 | 0 | 10 | 37 | 0 | 0.3 | 678.4 | 34.6 | 0 | 15.93 | 48.26 | 100 | 7.422 | 97.8 | 37.1 | 0 | 13.85 | 49.7 | 97.5 | 28.9 | 42.6 | 0 | 7.6 | 54.7 | 54 | 28.9 | 42.6 | 0 | 7.6 | 54.7 | 54 | 679.6 | 33.4 | 0 | 15.93 | 47.58 | 100 | 5.5186 | Inf | 5.5628 | 679.6 | 33.4 | 0 | 15.93 | 47.58 | 100 | 47.4 | 38.5 | 0 | 11.76 | 51.14 | 83.6
6 | 375 | 0.5 | 0.7183 | 1 | 2.5 | 0 | 5 | 5.5629 | 1 | 0 | 10 | 37 | 0 | 0.3 | 676.9 | 36.1 | 0 | 15.92 | 49.05 | 99.9 | 7.413 | 71 | 38.4 | 0 | 13.35 | 50.55 | 94.5 | 27.5 | 44 | 0 | 7.1 | 55.55 | 50.5 | 27.5 | 44 | 0 | 7.1 | 55.56 | 50.5 | 680.4 | 32.6 | 0 | 15.93 | 47.16 | 100 | 5.5497 | Inf | 5.5628 | 680.4 | 32.7 | 0 | 15.93 | 47.16 | 100 | 41.5 | 39.7 | 0 | 10.78 | 52.06 | 76.7
6 | 375 | 0.5 | 0.7183 | 1 | 2 | 0 | 5 | 5.5629 | 1 | 0 | 10 | 37 | 0 | 0.3 | 674.8 | 38.2 | 0 | 15.92 | 50.2 | 99.9 | 7.4 | 59.4 | 40.5 | 0 | 12.8 | 51.79 | 90.8 | 26 | 46 | 0 | 6.55 | 56.79 | 46.5 | 26 | 46 | 0 | 6.55 | 56.79 | 46.5 | 681.4 | 31.6 | 0 | 15.94 | 46.56 | 100 | 5.5831 | Inf | 5.5628 | 681.4 | 31.6 | 0 | 15.94 | 46.56 | 100 | 36.7 | 41.5 | 0 | 9.68 | 53.38 | 68.8
6 | 375 | 0.5 | 0.7183 | 1 | 1.5 | 0 | 5 | 5.5629 | 1 | 0 | 10 | 37 | 0 | 0.3 | 671.3 | 41.7 | 0 | 15.91 | 51.98 | 99.9 | 7.379 | 52.9 | 43.9 | 0 | 12.16 | 53.71 | 86.4 | 24.6 | 49.5 | 0 | 5.91 | 58.71 | 42 | 24.6 | 49.5 | 0 | 5.91 | 58.71 | 42 | 682.9 | 30.1 | 0 | 15.94 | 45.66 | 100 | 5.6178 | Inf | 5.5628 | 682.9 | 30.1 | 0 | 15.94 | 45.66 | 100 | 32.3 | 44.7 | 0 | 8.42 | 55.45 | 59.9
6 | 375 | 0.5 | 0.7183 | 1 | 1 | 0 | 5 | 5.5629 | 1 | 0 | 10 | 37 | 0 | 0.3 | 664.9 | 48.1 | 0 | 15.89 | 55.04 | 99.9 | 7.343 | 48.9 | 50.4 | 0 | 11.43 | 57.04 | 81.2 | 23.1 | 56.2 | 0 | 5.18 | 62.04 | 36.8 | 23.1 | 56.2 | 0 | 5.18 | 62.04 | 36.8 | 685.5 | 27.5 | 0 | 15.95 | 44.05 | 100 | 5.6503 | Inf | 5.5628 | 685.5 | 27.5 | 0 | 15.95 | 44.05 | 100 | 28.4 | 51.1 | 0 | 6.98 | 59.04 | 49.6
6 | 375 | 0.5 | 0.7183 | 1 | 0.5 | 0 | 5 | 5.5629 | 1 | 0 | 10 | 37 | 0 | 0.3 | 650.3 | 62.7 | 0 | 15.84 | 61.3 | 99.9 | 7.271 | 47.1 | 65.8 | 0 | 10.56 | 63.91 | 75 | 22 | 72 | 0 | 4.31 | 68.91 | 30.5 | 22 | 72 | 0 | 4.31 | 68.91 | 30.5 | 691.2 | 21.8 | 0 | 15.97 | 40.23 | 100 | 5.6658 | Inf | 5.5628 | 691.2 | 21.8 | 0 | 15.97 | 40.23 | 100 | 24.8 | 67 | 0 | 5.28 | 66.52 | 37.5
6 | 438 | 0.5 | 0.7183 | 1 | 5.5 | 0 | 5 | 5.5629 | 1 | 0 | 10 | 37 | 0 | 0.3 | 676.5 | 36.5 | 0 | 15.92 | 49.29 | 99.9 | 7.404 | 569.5 | 39.4 | 0 | 15.6 | 50.81 | 99.9 | 32.4 | 47.1 | 0 | 8.31 | 56.64 | 59.1 | 32.4 | 47.1 | 0 | 8.31 | 56.64 | 59.1 | 671.4 | 41.6 | 0 | 15.91 | 51.94 | 99.9 | 5.3702 | Inf | 5.5628 | 671.4 | 41.6 | 0 | 15.91 | 51.94 | 99.9 | 463.3 | 42.4 | 0 | 15.27 | 52.33 | 99.9
6 | 438 | 0.5 | 0.7183 | 1 | 5 | 0 | 5 | 5.5629 | 1 | 0 | 10 | 37 | 0 | 0.3 | 676 | 37 | 0 | 15.92 | 49.54 | 99.9 | 7.401 | 456.3 | 39.9 | 0 | 15.25 | 51.08 | 99.9 | 31.2 | 47.4 | 0 | 7.96 | 56.91 | 56.6 | 31.2 | 47.4 | 0 | 7.96 | 56.91 | 56.6 | 671.8 | 41.2 | 0 | 15.91 | 51.75 | 99.9 | 5.3938 | Inf | 5.5628 | 671.8 | 41.2 | 0 | 15.91 | 51.75 | 99.9 | 247.4 | 42.9 | 0 | 14.58 | 52.61 | 99.6
6 | 438 | 0.5 | 0.7183 | 1 | 4.5 | 0 | 5 | 5.5629 | 1 | 0 | 10 | 37 | 0 | 0.3 | 675.5 | 37.5 | 0 | 15.92 | 49.84 | 99.9 | 7.396 | 334.8 | 40.5 | 0 | 14.87 | 51.4 | 99.8 | 29.9 | 47.7 | 0 | 7.58 | 57.24 | 53.9 | 29.9 | 47.7 | 0 | 7.58 | 57.24 | 53.9 | 672.2 | 40.8 | 0 | 15.91 | 51.54 | 99.9 | 5.4194 | Inf | 5.5628 | 672.2 | 40.8 | 0 | 15.91 | 51.54 | 99.9 | 99.6 | 43.4 | 0 | 13.83 | 52.97 | 97.3
6 | 438 | 0.5 | 0.7183 | 1 | 4 | 0 | 5 | 5.5629 | 1 | 0 | 10 | 37 | 0 | 0.3 | 674.7 | 38.3 | 0 | 15.92 | 50.23 | 99.9 | 7.391 | 211.5 | 41.3 | 0 | 14.46 | 51.82 | 99.4 | 28.5 | 48.3 | 0 | 7.16 | 57.65 | 50.9 | 28.5 | 48.3 | 0 | 7.16 | 57.65 | 50.9 | 672.7 | 40.3 | 0 | 15.91 | 51.29 | 99.9 | 5.4473 | Inf | 5.5628 | 672.7 | 40.3 | 0 | 15.91 | 51.29 | 99.9 | 64.4 | 43.8 | 0 | 13 | 53.41 | 92.1
6 | 438 | 0.5 | 0.7183 | 1 | 3.5 | 0 | 5 | 5.5629 | 1 | 0 | 10 | 37 | 0 | 0.3 | 673.8 | 39.2 | 0 | 15.91 | 50.72 | 99.9 | 7.385 | 117.3 | 42.3 | 0 | 13.99 | 52.35 | 98.1 | 27.1 | 49.1 | 0 | 6.7 | 58.19 | 47.6 | 27.1 | 49.1 | 0 | 6.7 | 58.19 | 47.6 | 673.3 | 39.7 | 0 | 15.91 | 50.98 | 99.9 | 5.4778 | Inf | 5.5628 | 673.3 | 39.7 | 0 | 15.91 | 50.98 | 99.9 | 52.2 | 44.4 | 0 | 12.08 | 53.98 | 85.7
6 | 438 | 0.5 | 0.7183 | 1 | 3 | 0 | 5 | 5.5629 | 1 | 0 | 10 | 37 | 0 | 0.3 | 672.5 | 40.5 | 0 | 15.91 | 51.38 | 99.9 | 7.379 | 78.3 | 43.4 | 0 | 13.48 | 53.06 | 95.3 | 25.5 | 50.2 | 0 | 6.19 | 58.9 | 44 | 25.5 | 50.2 | 0 | 6.19 | 58.9 | 44 | 674 | 39 | 0 | 15.91 | 50.6 | 99.9 | 5.5109 | Inf | 5.5627 | 674.1 | 39 | 0 | 15.91 | 50.6 | 99.9 | 44.8 | 45.2 | 0 | 11.05 | 54.75 | 78.5
6 | 438 | 0.5 | 0.7183 | 1 | 2.5 | 0 | 5 | 5.5629 | 1 | 0 | 10 | 37 | 0 | 0.3 | 670.7 | 42.3 | 0 | 15.9 | 52.28 | 99.9 | 7.37 | 63.2 | 45.1 | 0 | 12.91 | 54.04 | 91.5 | 23.9 | 51.8 | 0 | 5.61 | 59.88 | 39.9 | 23.9 | 51.8 | 0 | 5.61 | 59.88 | 39.9 | 675 | 38 | 0 | 15.92 | 50.1 | 99.9 | 5.5468 | Inf | 5.5628 | 675 | 38 | 0 | 15.92 | 50.1 | 99.9 | 39 | 46.5 | 0 | 9.91 | 55.8 | 70.4
6 | 438 | 0.5 | 0.7183 | 1 | 2 | 0 | 5 | 5.5629 | 1 | 0 | 10 | 37 | 0 | 0.3 | 668 | 45 | 0 | 15.9 | 53.59 | 99.9 | 7.356 | 55.2 | 47.6 | 0 | 12.26 | 55.46 | 87 | 22.2 | 54.4 | 0 | 4.96 | 61.3 | 35.2 | 22.2 | 54.4 | 0 | 4.96 | 61.3 | 35.2 | 676.3 | 36.7 | 0 | 15.92 | 49.41 | 99.9 | 5.5852 | Inf | 5.5628 | 676.3 | 36.7 | 0 | 15.92 | 49.41 | 99.9 | 34 | 48.8 | 0 | 8.62 | 57.34 | 61.3
6 | 438 | 0.5 | 0.7183 | 1 | 1.5 | 0 | 5 | 5.5629 | 1 | 0 | 10 | 37 | 0 | 0.3 | 663.7 | 49.3 | 0 | 15.88 | 55.61 | 99.9 | 7.335 | 49.9 | 51.8 | 0 | 11.52 | 57.66 | 81.8 | 20.4 | 58.7 | 0 | 4.22 | 63.49 | 30 | 20.4 | 58.7 | 0 | 4.22 | 63.49 | 30 | 678.2 | 34.8 | 0 | 15.93 | 48.37 | 100 | 5.6249 | Inf | 5.5628 | 678.2 | 34.8 | 0 | 15.93 | 48.37 | 100 | 29.2 | 52.7 | 0 | 7.15 | 59.71 | 50.8
6 | 438 | 0.5 | 0.7183 | 1 | 1 | 0 | 5 | 5.5629 | 1 | 0 | 10 | 37 | 0 | 0.3 | 655.8 | 57.2 | 0 | 15.86 | 59.04 | 99.9 | 7.297 | 46.3 | 59.8 | 0 | 10.66 | 61.42 | 75.7 | 18.5 | 66.8 | 0 | 3.37 | 67.26 | 23.8 | 18.5 | 66.8 | 0 | 3.37 | 67.26 | 23.8 | 681.4 | 31.6 | 0 | 15.94 | 46.54 | 100 | 5.6614 | Inf | 5.5628 | 681.4 | 31.6 | 0 | 15.94 | 46.54 | 100 | 24.6 | 60.6 | 0 | 5.46 | 63.8 | 38.8
6 | 438 | 0.5 | 0.7183 | 1 | 0.5 | 0 | 5 | 5.5629 | 1 | 0 | 10 | 37 | 0 | 0.3 | 638.1 | 74.9 | 0 | 15.8 | 65.92 | 99.9 | 7.225 | 44.4 | 78.4 | 0 | 9.64 | 69.03 | 68.4 | 16.5 | 85.8 | 0 | 2.35 | 74.87 | 16.6 | 16.5 | 85.8 | 0 | 2.35 | 74.87 | 16.6 | 688.2 | 24.8 | 0 | 15.96 | 42.28 | 100 | 5.6777 | Inf | 5.5628 | 688.3 | 24.8 | 0 | 15.96 | 42.28 | 100 | 19.9 | 79.7 | 0 | 3.49 | 72.15 | 24.6
6 | 500 | 0.5 | 0.7183 | 1 | 5.5 | 0 | 5 | 5.5629 | 1 | 0 | 10 | 37 | 0 | 0.3 | 671.4 | 41.6 | 0 | 15.91 | 51.92 | 99.9 | 7.367 | 549.1 | 45.1 | 0 | 15.53 | 53.65 | 99.9 | 29.7 | 54.1 | 0 | 7.2 | 60.32 | 51.2 | 29.7 | 54.1 | 0 | 7.2 | 60.32 | 51.2 | 665.2 | 47.8 | 0 | 15.89 | 54.93 | 99.9 | 5.3431 | Inf | 5.5628 | 665.2 | 47.8 | 0 | 15.89 | 54.93 | 99.9 | 428.2 | 48.8 | 0 | 15.16 | 55.38 | 99.8
6 | 500 | 0.5 | 0.7183 | 1 | 5 | 0 | 5 | 5.5629 | 1 | 0 | 10 | 37 | 0 | 0.3 | 670.9 | 42.1 | 0 | 15.9 | 52.2 | 99.9 | 7.363 | 420.4 | 45.7 | 0 | 15.14 | 53.95 | 99.8 | 28.3 | 54.4 | 0 | 6.81 | 60.62 | 48.4 | 28.3 | 54.4 | 0 | 6.81 | 60.62 | 48.4 | 665.6 | 47.4 | 0 | 15.89 | 54.72 | 99.9 | 5.37 | Inf | 5.5628 | 665.7 | 47.4 | 0 | 15.89 | 54.72 | 99.9 | 193.1 | 49.4 | 0 | 14.37 | 55.7 | 99.2
6 | 500 | 0.5 | 0.7183 | 1 | 4.5 | 0 | 5 | 5.5629 | 1 | 0 | 10 | 37 | 0 | 0.3 | 670.2 | 42.8 | 0 | 15.9 | 52.54 | 99.9 | 7.359 | 284.6 | 46.5 | 0 | 14.71 | 54.32 | 99.7 | 26.9 | 54.9 | 0 | 6.37 | 60.98 | 45.3 | 26.9 | 54.9 | 0 | 6.37 | 60.98 | 45.3 | 666.2 | 46.8 | 0 | 15.89 | 54.47 | 99.9 | 5.3992 | Inf | 5.5628 | 666.2 | 46.8 | 0 | 15.89 | 54.47 | 99.9 | 82.6 | 49.9 | 0 | 13.51 | 56.1 | 95.4
6 | 500 | 0.5 | 0.7183 | 1 | 4 | 0 | 5 | 5.5629 | 1 | 0 | 10 | 37 | 0 | 0.3 | 669.3 | 43.7 | 0 | 15.9 | 52.97 | 99.9 | 7.354 | 159.6 | 47.4 | 0 | 14.23 | 54.79 | 98.9 | 25.4 | 55.5 | 0 | 5.9 | 61.45 | 41.9 | 25.4 | 55.5 | 0 | 5.9 | 61.45 | 41.9 | 666.8 | 46.2 | 0 | 15.89 | 54.18 | 99.9 | 5.4309 | Inf | 5.5628 | 666.8 | 46.2 | 0 | 15.89 | 54.18 | 99.9 | 59.8 | 50.3 | 0 | 12.56 | 56.6 | 89.1
6 | 500 | 0.5 | 0.7183 | 1 | 3.5 | 0 | 5 | 5.5629 | 1 | 0 | 10 | 37 | 0 | 0.3 | 668.2 | 44.8 | 0 | 15.9 | 53.52 | 99.9 | 7.348 | 92.5 | 48.5 | 0 | 13.7 | 55.39 | 96.6 | 23.8 | 56.4 | 0 | 5.37 | 62.06 | 38.1 | 23.8 | 56.4 | 0 | 5.37 | 62.06 | 38.1 | 667.5 | 45.5 | 0 | 15.89 | 53.83 | 99.9 | 5.4655 | Inf | 5.5627 | 667.6 | 45.5 | 0 | 15.89 | 53.83 | 99.9 | 49.6 | 50.9 | 0 | 11.51 | 57.26 | 81.7
6 | 500 | 0.5 | 0.7183 | 1 | 3 | 0 | 5 | 5.5629 | 1 | 0 | 10 | 37 | 0 | 0.3 | 666.6 | 46.4 | 0 | 15.89 | 54.26 | 99.9 | 7.342 | 69.6 | 49.8 | 0 | 13.12 | 56.19 | 92.9 | 22.1 | 57.7 | 0 | 4.78 | 62.86 | 33.9 | 22.1 | 57.7 | 0 | 4.78 | 62.86 | 33.9 | 668.4 | 44.6 | 0 | 15.9 | 53.39 | 99.9 | 5.5031 | Inf | 5.5627 | 668.5 | 44.6 | 0 | 15.9 | 53.39 | 99.9 | 42.6 | 51.9 | 0 | 10.34 | 58.12 | 73.5
6 | 500 | 0.5 | 0.7183 | 1 | 2.5 | 0 | 5 | 5.5629 | 1 | 0 | 10 | 37 | 0 | 0.3 | 664.4 | 48.6 | 0 | 15.88 | 55.28 | 99.9 | 7.333 | 59 | 51.8 | 0 | 12.46 | 57.3 | 88.4 | 20.2 | 59.7 | 0 | 4.12 | 63.96 | 29.2 | 20.2 | 59.7 | 0 | 4.12 | 63.96 | 29.2 | 669.6 | 43.4 | 0 | 15.9 | 52.82 | 99.9 | 5.5437 | Inf | 5.5627 | 669.6 | 43.4 | 0 | 15.9 | 52.82 | 99.9 | 36.7 | 53.4 | 0 | 9.03 | 59.32 | 64.2
6 | 500 | 0.5 | 0.7183 | 1 | 2 | 0 | 5 | 5.5629 | 1 | 0 | 10 | 37 | 0 | 0.3 | 661.2 | 51.8 | 0 | 15.87 | 56.74 | 99.9 | 7.319 | 52.4 | 54.8 | 0 | 11.72 | 58.89 | 83.2 | 18.2 | 62.7 | 0 | 3.38 | 65.56 | 23.9 | 18.2 | 62.7 | 0 | 3.38 | 65.56 | 23.9 | 671.2 | 41.8 | 0 | 15.91 | 52.03 | 99.9 | 5.5871 | Inf | 5.5627 | 671.2 | 41.8 | 0 | 15.91 | 52.03 | 99.9 | 31.3 | 56.1 | 0 | 7.56 | 61.05 | 53.7
6 | 500 | 0.5 | 0.7183 | 1 | 1.5 | 0 | 5 | 5.5629 | 1 | 0 | 10 | 37 | 0 | 0.3 | 655.9 | 57.1 | 0 | 15.86 | 58.98 | 99.9 | 7.297 | 47.6 | 59.8 | 0 | 10.87 | 61.36 | 77.2 | 15.9 | 67.9 | 0 | 2.54 | 68.02 | 17.9 | 15.9 | 67.9 | 0 | 2.54 | 68.02 | 17.9 | 673.5 | 39.5 | 0 | 15.91 | 50.85 | 99.9 | 5.6316 | Inf | 5.5628 | 673.6 | 39.5 | 0 | 15.91 | 50.85 | 99.9 | 26 | 60.8 | 0 | 5.88 | 63.73 | 41.7
6 | 500 | 0.5 | 0.7183 | 1 | 1 | 0 | 5 | 5.5629 | 1 | 0 | 10 | 37 | 0 | 0.3 | 646.5 | 66.5 | 0 | 15.83 | 62.77 | 99.9 | 7.258 | 44 | 69.3 | 0 | 9.89 | 65.54 | 70.2 | 13.2 | 77.6 | 0 | 1.56 | 72.21 | 10.9 | 13.2 | 77.6 | 0 | 1.56 | 72.21 | 10.9 | 677.4 | 35.6 | 0 | 15.93 | 48.81 | 100 | 5.6721 | Inf | 5.5628 | 677.4 | 35.6 | 0 | 15.93 | 48.81 | 100 | 20.7 | 70.1 | 0 | 3.95 | 68.31 | 28
6 | 500 | 0.5 | 0.7183 | 1 | 0.5 | 0 | 5 | 5.5629 | 1 | 0 | 10 | 37 | 0 | 0.3 | 625.7 | 87.3 | 0 | 15.76 | 70.22 | 99.9 | 7.186 | 41.8 | 91.2 | 0 | 8.73 | 73.86 | 61.9 | 5.6 | 99.8 | 0 | 0.39 | 80.52 | 2.7 | 5.6 | 99.8 | 0 | 0.39 | 80.52 | 2.7 | 685.4 | 27.6 | 0 | 15.95 | 44.13 | 100 | 5.6889 | Inf | 5.5628 | 685.4 | 27.6 | 0 | 15.95 | 44.13 | 100 | 14.4 | 92.5 | 0 | 1.69 | 77.49 | 11.8

## F4-VCO2 SF-Vsweep5 Qec3
Input parameters | [13 empty] | Output parameters
Qpa | VO2 | SF_lung | lung_VQratio | FIO2 | Q_ec | SF_ec | Sweep | VIoxy | FoxyO2 | RCF_ec | haemoglobin | temp | DP50 | hct | PAO2 | PACO2 | PAN2 | CAO2 | CACO2 | SAO2 | pHa | PaO2 | PaCO2 | PaN2 | CaO2 | CaCO2 | SaO2 | PvO2 | PvCO2 | PvN2 | CvO2 | CvCO2 | SvO2 | PpreO2 | PpreCO2 | PpreN2 | CpreO2 | CpreCO2 | SpreO2 | PpostO2 | PpostCO2 | PpostN2 | CpostO2 | CpostCO2 | SpostO2 | VAoxy | VAIoxy_N2 | VAIoxy_O2 | PecfinalO2 | PecfinalCO2 | PecfinalN2 | CecfinalO2 | CecfinalCO2 | SecfinalO2 | PpaO2 | PpaCO2 | PpaN2 | CpaO2 | CpaCO2 | SpaO2
6 | 188 | 0 | 0.7183 | 1 | 3 | 0 | 5 | 5.5629 | 1 | 0 | 10 | 37 | 0 | 0.3 | 699.7 | 13.3 | 0 | 16 | 33.13 | 100 | 7.702 | 699.7 | 13.3 | 0 | 16 | 33.13 | 100 | 45.7 | 15.7 | 0 | 12.87 | 35.63 | 91.6 | 45.7 | 15.7 | 0 | 12.87 | 35.63 | 91.6 | 700 | 13 | 0 | 16 | 32.84 | 100 | 5.5505 | Inf | 5.5628 | 700 | 13 | 0 | 16 | 32.84 | 100 | 194.1 | 14.4 | 0 | 14.43 | 34.23 | 99.7
6 | 250 | 0 | 0.7183 | 1 | 3 | 0 | 5 | 5.5629 | 1 | 0 | 10 | 37 | 0 | 0.3 | 695.2 | 17.8 | 0 | 15.98 | 37.1 | 100 | 7.622 | 695.3 | 17.8 | 0 | 15.98 | 37.1 | 100 | 39.9 | 21.3 | 0 | 11.81 | 40.44 | 84.1 | 39.9 | 21.3 | 0 | 11.81 | 40.44 | 84.1 | 695.7 | 17.3 | 0 | 15.98 | 36.73 | 100 | 5.5461 | Inf | 5.5628 | 695.7 | 17.3 | 0 | 15.98 | 36.73 | 100 | 90 | 19.5 | 0 | 13.9 | 38.58 | 98.1
6 | 312 | 0 | 0.7183 | 1 | 3 | 0 | 5 | 5.5629 | 1 | 0 | 10 | 37 | 0 | 0.3 | 690.7 | 22.3 | 0 | 15.97 | 40.54 | 100 | 7.561 | 690.8 | 22.3 | 0 | 15.97 | 40.54 | 100 | 36.7 | 27 | 0 | 10.76 | 44.7 | 76.6 | 36.7 | 27 | 0 | 10.76 | 44.7 | 76.6 | 691.4 | 21.6 | 0 | 15.97 | 40.07 | 100 | 5.5416 | Inf | 5.5628 | 691.4 | 21.6 | 0 | 15.97 | 40.07 | 100 | 62.9 | 24.6 | 0 | 13.36 | 42.39 | 94.8
6 | 375 | 0 | 0.7183 | 1 | 3 | 0 | 5 | 5.5629 | 1 | 0 | 10 | 37 | 0 | 0.3 | 686.2 | 26.8 | 0 | 15.95 | 43.59 | 100 | 7.51 | 686.3 | 26.8 | 0 | 15.95 | 43.59 | 100 | 34.2 | 32.7 | 0 | 9.7 | 48.59 | 69.1 | 34.2 | 32.7 | 0 | 9.7 | 48.59 | 69.1 | 687.1 | 25.9 | 0 | 15.96 | 43.04 | 100 | 5.5371 | Inf | 5.5628 | 687.1 | 25.9 | 0 | 15.96 | 43.04 | 100 | 54.7 | 29.7 | 0 | 12.83 | 45.82 | 91.1
6 | 438 | 0 | 0.7183 | 1 | 3 | 0 | 5 | 5.5629 | 1 | 0 | 10 | 37 | 0 | 0.3 | 681.7 | 31.3 | 0 | 15.94 | 46.36 | 100 | 7.467 | 681.7 | 31.3 | 0 | 15.94 | 46.36 | 100 | 31.7 | 38.5 | 0 | 8.65 | 52.2 | 61.5 | 31.7 | 38.5 | 0 | 8.65 | 52.2 | 61.5 | 682.8 | 30.2 | 0 | 15.94 | 45.74 | 100 | 5.5324 | Inf | 5.5627 | 682.8 | 30.2 | 0 | 15.94 | 45.74 | 100 | 50.6 | 34.9 | 0 | 12.29 | 48.97 | 87.4
6 | 500 | 0 | 0.7183 | 1 | 3 | 0 | 5 | 5.5629 | 1 | 0 | 10 | 37 | 0 | 0.3 | 677.2 | 35.8 | 0 | 15.92 | 48.92 | 100 | 7.43 | 677.2 | 35.8 | 0 | 15.92 | 48.92 | 100 | 29.2 | 44.4 | 0 | 7.59 | 55.59 | 54 | 29.2 | 44.4 | 0 | 7.59 | 55.59 | 54 | 678.5 | 34.5 | 0 | 15.93 | 48.22 | 100 | 5.5277 | Inf | 5.5627 | 678.5 | 34.5 | 0 | 15.93 | 48.22 | 100 | 47.9 | 40 | 0 | 11.76 | 51.9 | 83.6
6 | 188 | 0.5 | 0.7183 | 1 | 3 | 0 | 5 | 5.5629 | 1 | 0 | 10 | 37 | 0 | 0.3 | 695.9 | 17.1 | 0 | 15.98 | 36.57 | 100 | 7.619 | 353.1 | 18 | 0 | 14.94 | 37.29 | 99.9 | 39.4 | 20.4 | 0 | 11.82 | 39.79 | 84.2 | 39.4 | 20.4 | 0 | 11.82 | 39.79 | 84.2 | 696.3 | 16.7 | 0 | 15.98 | 36.21 | 100 | 5.5413 | Inf | 5.5628 | 696.3 | 16.7 | 0 | 15.98 | 36.21 | 100 | 89.5 | 18.8 | 0 | 13.9 | 38 | 98.1
6 | 250 | 0.5 | 0.7183 | 1 | 3 | 0 | 5 | 5.5629 | 1 | 0 | 10 | 37 | 0 | 0.3 | 690.1 | 22.9 | 0 | 15.97 | 41.01 | 100 | 7.537 | 240.4 | 24.3 | 0 | 14.58 | 41.96 | 99.7 | 35.4 | 27.7 | 0 | 10.41 | 45.3 | 74.1 | 35.4 | 27.7 | 0 | 10.41 | 45.3 | 74.1 | 690.7 | 22.3 | 0 | 15.97 | 40.54 | 100 | 5.5338 | Inf | 5.5628 | 690.8 | 22.3 | 0 | 15.97 | 40.54 | 100 | 58.7 | 25.3 | 0 | 13.19 | 42.92 | 93.6
6 | 312 | 0.5 | 0.7183 | 1 | 3 | 0 | 5 | 5.5629 | 1 | 0 | 10 | 37 | 0 | 0.3 | 684.2 | 28.8 | 0 | 15.95 | 44.84 | 100 | 7.473 | 147.9 | 30.7 | 0 | 14.21 | 46.04 | 99.1 | 32.2 | 35.1 | 0 | 9 | 50.2 | 64.1 | 32.2 | 35.1 | 0 | 9 | 50.2 | 64.1 | 685.2 | 27.8 | 0 | 15.95 | 44.26 | 100 | 5.5262 | Inf | 5.5628 | 685.2 | 27.8 | 0 | 15.95 | 44.26 | 100 | 51.2 | 31.9 | 0 | 12.48 | 47.23 | 88.7
6 | 375 | 0.5 | 0.7183 | 1 | 3 | 0 | 5 | 5.5629 | 1 | 0 | 10 | 37 | 0 | 0.3 | 678.4 | 34.6 | 0 | 15.93 | 48.26 | 100 | 7.422 | 97.8 | 37.1 | 0 | 13.85 | 49.7 | 97.5 | 28.9 | 42.6 | 0 | 7.6 | 54.7 | 54 | 28.9 | 42.6 | 0 | 7.6 | 54.7 | 54 | 679.6 | 33.4 | 0 | 15.93 | 47.58 | 100 | 5.5186 | Inf | 5.5628 | 679.6 | 33.4 | 0 | 15.93 | 47.58 | 100 | 47.4 | 38.5 | 0 | 11.76 | 51.14 | 83.6
6 | 438 | 0.5 | 0.7183 | 1 | 3 | 0 | 5 | 5.5629 | 1 | 0 | 10 | 37 | 0 | 0.3 | 672.5 | 40.5 | 0 | 15.91 | 51.38 | 99.9 | 7.379 | 78.3 | 43.4 | 0 | 13.48 | 53.06 | 95.3 | 25.5 | 50.2 | 0 | 6.19 | 58.9 | 44 | 25.5 | 50.2 | 0 | 6.19 | 58.9 | 44 | 674 | 39 | 0 | 15.91 | 50.6 | 99.9 | 5.5109 | Inf | 5.5627 | 674.1 | 39 | 0 | 15.91 | 50.6 | 99.9 | 44.8 | 45.2 | 0 | 11.05 | 54.75 | 78.5
6 | 500 | 0.5 | 0.7183 | 1 | 3 | 0 | 5 | 5.5629 | 1 | 0 | 10 | 37 | 0 | 0.3 | 666.6 | 46.4 | 0 | 15.89 | 54.26 | 99.9 | 7.342 | 69.6 | 49.8 | 0 | 13.12 | 56.19 | 92.9 | 22.1 | 57.7 | 0 | 4.78 | 62.86 | 33.9 | 22.1 | 57.7 | 0 | 4.78 | 62.86 | 33.9 | 668.4 | 44.6 | 0 | 15.9 | 53.39 | 99.9 | 5.5031 | Inf | 5.5627 | 668.5 | 44.6 | 0 | 15.9 | 53.39 | 99.9 | 42.6 | 51.9 | 0 | 10.34 | 58.12 | 73.5
6 | 188 | 0.7 | 0.7183 | 1 | 3 | 0 | 5 | 5.5629 | 1 | 0 | 10 | 37 | 0 | 0.3 | 693.6 | 19.4 | 0 | 15.98 | 38.39 | 100 | 7.579 | 161 | 20.8 | 0 | 14.29 | 39.52 | 99.4 | 37.1 | 23.2 | 0 | 11.17 | 42.02 | 79.6 | 37.1 | 23.2 | 0 | 11.17 | 42.02 | 79.6 | 694.1 | 18.9 | 0 | 15.98 | 37.98 | 100 | 5.5346 | Inf | 5.5628 | 694.2 | 18.9 | 0 | 15.98 | 37.98 | 100 | 68.2 | 21.3 | 0 | 13.57 | 40 | 96.2
6 | 250 | 0.7 | 0.7183 | 1 | 3 | 0 | 5 | 5.5629 | 1 | 0 | 10 | 37 | 0 | 0.3 | 687 | 26 | 0 | 15.96 | 43.07 | 100 | 7.498 | 81.4 | 28.1 | 0 | 13.71 | 44.58 | 96.9 | 33.2 | 31.5 | 0 | 9.55 | 47.91 | 68 | 33.2 | 31.5 | 0 | 9.55 | 47.91 | 68 | 687.8 | 25.2 | 0 | 15.96 | 42.54 | 100 | 5.525 | Inf | 5.5628 | 687.9 | 25.2 | 0 | 15.96 | 42.54 | 100 | 53 | 28.7 | 0 | 12.75 | 45.23 | 90.6
6 | 312 | 0.7 | 0.7183 | 1 | 3 | 0 | 5 | 5.5629 | 1 | 0 | 10 | 37 | 0 | 0.3 | 680.4 | 32.6 | 0 | 15.93 | 47.12 | 100 | 7.435 | 63.4 | 35.4 | 0 | 13.13 | 49.02 | 93.1 | 29.5 | 39.9 | 0 | 7.92 | 53.18 | 56.4 | 29.5 | 39.9 | 0 | 7.92 | 53.18 | 56.4 | 681.5 | 31.5 | 0 | 15.94 | 46.48 | 100 | 5.5153 | Inf | 5.5628 | 681.6 | 31.5 | 0 | 15.94 | 46.48 | 100 | 47.9 | 36.2 | 0 | 11.93 | 49.83 | 84.8
6 | 375 | 0.7 | 0.7183 | 1 | 3 | 0 | 5 | 5.5629 | 1 | 0 | 10 | 37 | 0 | 0.3 | 673.7 | 39.3 | 0 | 15.91 | 50.74 | 99.9 | 7.385 | 56.8 | 42.8 | 0 | 12.55 | 53.03 | 89.1 | 25.6 | 48.4 | 0 | 6.3 | 58.03 | 44.8 | 25.6 | 48.4 | 0 | 6.3 | 58.03 | 44.8 | 675.2 | 37.8 | 0 | 15.92 | 49.99 | 99.9 | 5.5055 | Inf | 5.5628 | 675.2 | 37.8 | 0 | 15.92 | 49.99 | 99.9 | 44.7 | 43.7 | 0 | 11.11 | 54.01 | 79
6 | 438 | 0.7 | 0.7183 | 1 | 3 | 0 | 5 | 5.5629 | 1 | 0 | 10 | 37 | 0 | 0.3 | 667 | 46 | 0 | 15.89 | 54.05 | 99.9 | 7.343 | 53.2 | 50.1 | 0 | 11.97 | 56.73 | 85 | 21.6 | 57 | 0 | 4.68 | 62.56 | 33.2 | 21.6 | 57 | 0 | 4.68 | 62.56 | 33.2 | 668.8 | 44.2 | 0 | 15.9 | 53.19 | 99.9 | 5.4956 | Inf | 5.5628 | 668.9 | 44.2 | 0 | 15.9 | 53.19 | 99.9 | 42.2 | 51.3 | 0 | 10.29 | 57.88 | 73.1
6 | 500 | 0.7 | 0.7183 | 1 | 3 | 0 | 5 | 5.5629 | 1 | 0 | 10 | 37 | 0 | 0.3 | 660.3 | 52.7 | 0 | 15.87 | 57.11 | 99.9 | 7.306 | 50.6 | 57.5 | 0 | 11.39 | 60.18 | 80.8 | 17.4 | 65.5 | 0 | 3.05 | 66.85 | 21.6 | 17.4 | 65.5 | 0 | 3.05 | 66.85 | 21.6 | 662.5 | 50.5 | 0 | 15.88 | 56.15 | 99.9 | 5.4857 | Inf | 5.5628 | 662.5 | 50.5 | 0 | 15.88 | 56.15 | 99.9 | 39.8 | 58.9 | 0 | 9.47 | 61.5 | 67.2
6 | 188 | 0.9 | 0.7183 | 1 | 3 | 0 | 5 | 5.5629 | 1 | 0 | 10 | 37 | 0 | 0.3 | 690.7 | 22.3 | 0 | 15.97 | 40.58 | 100 | 7.536 | 64.3 | 24.4 | 0 | 13.41 | 42.25 | 95.1 | 34.5 | 26.8 | 0 | 10.29 | 44.75 | 73.3 | 34.5 | 26.8 | 0 | 10.29 | 44.75 | 73.3 | 691.3 | 21.7 | 0 | 15.97 | 40.12 | 100 | 5.5246 | Inf | 5.5629 | 691.3 | 21.7 | 0 | 15.97 | 40.12 | 100 | 56.9 | 24.6 | 0 | 13.13 | 42.44 | 93.2
6 | 250 | 0.9 | 0.7183 | 1 | 3 | 0 | 5 | 5.5629 | 1 | 0 | 10 | 37 | 0 | 0.3 | 683.1 | 29.9 | 0 | 15.94 | 45.57 | 100 | 7.456 | 52.4 | 32.9 | 0 | 12.54 | 47.81 | 89.1 | 30.2 | 36.4 | 0 | 8.37 | 51.14 | 59.6 | 30.2 | 36.4 | 0 | 8.37 | 51.14 | 59.6 | 684 | 29 | 0 | 15.95 | 44.98 | 100 | 5.5117 | Inf | 5.5628 | 684.1 | 29 | 0 | 15.95 | 44.98 | 100 | 48.5 | 33.2 | 0 | 12.16 | 48.06 | 86.4
6 | 312 | 0.9 | 0.7183 | 1 | 3 | 0 | 5 | 5.5629 | 1 | 0 | 10 | 37 | 0 | 0.3 | 675.4 | 37.6 | 0 | 15.92 | 49.9 | 99.9 | 7.395 | 47.7 | 41.5 | 0 | 11.66 | 52.72 | 82.9 | 25.7 | 46.2 | 0 | 6.45 | 56.89 | 45.9 | 25.7 | 46.2 | 0 | 6.45 | 56.89 | 45.9 | 676.7 | 36.3 | 0 | 15.92 | 49.18 | 99.9 | 5.4988 | Inf | 5.5628 | 676.7 | 36.3 | 0 | 15.92 | 49.18 | 99.9 | 44.6 | 41.8 | 0 | 11.19 | 53.03 | 79.5
6 | 375 | 0.9 | 0.7183 | 1 | 3 | 0 | 5 | 5.5629 | 1 | 0 | 10 | 37 | 0 | 0.3 | 667.6 | 45.4 | 0 | 15.89 | 53.78 | 99.9 | 7.345 | 44.6 | 50.2 | 0 | 10.79 | 57.18 | 76.6 | 21.1 | 56 | 0 | 4.54 | 62.18 | 32.2 | 21.1 | 56 | 0 | 4.54 | 62.18 | 32.2 | 669.4 | 43.6 | 0 | 15.9 | 52.94 | 99.9 | 5.4858 | Inf | 5.5628 | 669.4 | 43.6 | 0 | 15.9 | 52.94 | 99.9 | 41.6 | 50.5 | 0 | 10.22 | 57.56 | 72.6
6 | 438 | 0.9 | 0.7183 | 1 | 3 | 0 | 5 | 5.5629 | 1 | 0 | 10 | 37 | 0 | 0.3 | 659.8 | 53.2 | 0 | 15.87 | 57.33 | 99.9 | 7.303 | 42 | 58.8 | 0 | 9.91 | 61.32 | 70.4 | 16 | 65.8 | 0 | 2.62 | 67.15 | 18.5 | 16 | 65.8 | 0 | 2.62 | 67.15 | 18.5 | 662 | 51 | 0 | 15.88 | 56.37 | 99.9 | 5.4729 | Inf | 5.5628 | 662 | 51 | 0 | 15.88 | 56.37 | 99.9 | 38.9 | 59.3 | 0 | 9.25 | 61.76 | 65.7
6 | 500 | 0.9 | 0.7183 | 1 | 3 | 0 | 5 | 5.5629 | 1 | 0 | 10 | 37 | 0 | 0.3 | 652 | 61 | 0 | 15.85 | 60.62 | 99.9 | 7.267 | 39.5 | 67.5 | 0 | 9.03 | 65.2 | 64.1 | 7.7 | 75.7 | 0 | 0.7 | 71.86 | 4.9 | 7.7 | 75.7 | 0 | 0.7 | 71.86 | 4.9 | 654.6 | 58.4 | 0 | 15.85 | 59.55 | 99.9 | 5.4599 | Inf | 5.5628 | 654.6 | 58.4 | 0 | 15.85 | 59.55 | 99.9 | 36.2 | 68.1 | 0 | 8.28 | 65.7 | 58.8
6 | 188 | 1 | 0.7183 | 1 | 3 | 0 | 5 | 5.5629 | 1 | 0 | 10 | 37 | 0 | 0.3 | [6 empty] | 7.514 | 53.1 | 26.7 | 0 | 12.84 | 43.88 | 91.2 | 33 | 29.1 | 0 | 9.71 | 46.38 | 69.2 | 33 | 29.1 | 0 | 9.71 | 46.38 | 69.2 | 689.5 | 23.5 | 0 | 15.96 | 41.38 | 100 | 5.5175 | Inf | 5.5629 | 689.6 | 23.5 | 0 | 15.96 | 41.38 | 100 | 53.1 | 26.7 | 0 | 12.84 | 43.88 | 91.2
6 | 250 | 1 | 0.7183 | 1 | 3 | 0 | 5 | 5.5629 | 1 | 0 | 10 | 37 | 0 | 0.3 | [6 empty] | 7.434 | 46.5 | 36 | 0 | 11.77 | 49.75 | 83.7 | 28.3 | 39.5 | 0 | 7.61 | 53.08 | 54.1 | 28.3 | 39.5 | 0 | 7.61 | 53.08 | 54.1 | 681.6 | 31.4 | 0 | 15.94 | 46.41 | 100 | 5.5023 | Inf | 5.5629 | 681.7 | 31.4 | 0 | 15.94 | 46.41 | 100 | 46.5 | 36 | 0 | 11.77 | 49.75 | 83.7
6 | 312 | 1 | 0.7183 | 1 | 3 | 0 | 5 | 5.5629 | 1 | 0 | 10 | 37 | 0 | 0.3 | [6 empty] | 7.373 | 42.8 | 45.3 | 0 | 10.71 | 54.94 | 76.1 | 23.3 | 50.1 | 0 | 5.5 | 59.11 | 39 | 23.3 | 50.1 | 0 | 5.5 | 59.11 | 39 | 673.7 | 39.3 | 0 | 15.91 | 50.78 | 99.9 | 5.4872 | Inf | 5.5629 | 673.7 | 39.3 | 0 | 15.91 | 50.78 | 99.9 | 42.8 | 45.3 | 0 | 10.71 | 54.94 | 76.1
6 | 375 | 1 | 0.7183 | 1 | 3 | 0 | 5 | 5.5629 | 1 | 0 | 10 | 37 | 0 | 0.3 | [6 empty] | 7.323 | 39.8 | 54.8 | 0 | 9.64 | 59.69 | 68.5 | 18 | 60.7 | 0 | 3.39 | 64.69 | 24 | 18 | 60.7 | 0 | 3.39 | 64.69 | 24 | 665.7 | 47.3 | 0 | 15.89 | 54.69 | 99.9 | 5.4721 | Inf | 5.5629 | 665.7 | 47.3 | 0 | 15.89 | 54.69 | 99.9 | 39.8 | 54.8 | 0 | 9.64 | 59.69 | 68.5
6 | 438 | 1 | 0.7183 | 1 | 3 | 0 | 5 | 5.5629 | 1 | 0 | 10 | 37 | 0 | 0.3 | [6 empty] | 7.282 | 36.8 | 64.3 | 0 | 8.57 | 64.1 | 60.9 | 11.3 | 71.4 | 0 | 1.28 | 69.93 | 9 | 11.3 | 71.4 | 0 | 1.28 | 69.93 | 9 | 657.6 | 55.4 | 0 | 15.86 | 58.26 | 99.9 | 5.457 | Inf | 5.5629 | 657.7 | 55.4 | 0 | 15.86 | 58.26 | 99.9 | 36.8 | 64.3 | 0 | 8.57 | 64.1 | 60.9
6 | 500 | 1 | 0.7183 | 1 | 3 | 0 | 5 | 5.5629 | 1 | 0 | 10 | 37 | 0 | 0.3 | There was an error with the final result. The final CvO2 was < 0
6 | 500 | 1 | 0.7183 | 1 | 3 | 0 | 5 | 5.5629 | 1 | 0 | 10 | 37 | 0 | 0.3 | There was an error with the final result. The final CvO2 was < 0
6 | 500 | 1 | 0.7183 | 1 | 3 | 0 | 5 | 5.5629 | 1 | 0 | 10 | 37 | 0 | 0.3 | The numerical method failed to converge.VQ_ratio will not generate a PaCO2 of 40

## F7-Qec SF- Vsweep5 constant VA
Input parameters | [13 empty] | Output parameters
Qpa | VO2 | SF_lung | lung_VQratio | FIO2 | Q_ec | SF_ec | Sweep | VIoxy | FoxyO2 | RCF_ec | haemoglobin | temp | DP50 | hct | PAO2 | PACO2 | PAN2 | CAO2 | CACO2 | SAO2 | pHa | PaO2 | PaCO2 | PaN2 | CaO2 | CaCO2 | SaO2 | PvO2 | PvCO2 | PvN2 | CvO2 | CvCO2 | SvO2 | PpreO2 | PpreCO2 | PpreN2 | CpreO2 | CpreCO2 | SpreO2 | PpostO2 | PpostCO2 | PpostN2 | CpostO2 | CpostCO2 | SpostO2 | VAoxy | VAIoxy_N2 | VAIoxy_O2 | PecfinalO2 | PecfinalCO2 | PecfinalN2 | CecfinalO2 | CecfinalCO2 | SecfinalO2 | PpaO2 | PpaCO2 | PpaN2 | CpaO2 | CpaCO2 | SpaO2
6 | 250 | 0 | 0.7183 | 1 | 5.5 | 0 | 5 | 5.5629 | 1 | 0 | 10 | 37 | 0 | 0.3 | 696.1 | 16.9 | 0 | 15.98 | 36.38 | 100 | 7.636 | 696.1 | 16.9 | 0 | 15.98 | 36.38 | 100 | 39.3 | 20.3 | 0 | 11.82 | 39.71 | 84.2 | 39.3 | 20.3 | 0 | 11.82 | 39.71 | 84.2 | 694.6 | 18.4 | 0 | 15.98 | 37.61 | 100 | 5.4257 | Inf | 5.5628 | 694.6 | 18.4 | 0 | 15.98 | 37.61 | 100 | 579.7 | 18.6 | 0 | 15.63 | 37.79 | 100
6 | 250 | 0 | 0.7183 | 1 | 5 | 0 | 5 | 5.5629 | 1 | 0 | 10 | 37 | 0 | 0.3 | 696 | 17 | 0 | 15.98 | 36.46 | 100 | 7.635 | 696 | 17 | 0 | 15.98 | 36.46 | 100 | 39.4 | 20.4 | 0 | 11.82 | 39.79 | 84.2 | 39.4 | 20.4 | 0 | 11.82 | 39.79 | 84.2 | 694.8 | 18.2 | 0 | 15.98 | 37.49 | 100 | 5.4503 | Inf | 5.5628 | 694.8 | 18.2 | 0 | 15.98 | 37.49 | 100 | 465.4 | 18.7 | 0 | 15.29 | 37.87 | 99.9
6 | 250 | 0 | 0.7183 | 1 | 4.5 | 0 | 5 | 5.5629 | 1 | 0 | 10 | 37 | 0 | 0.3 | 695.9 | 17.1 | 0 | 15.98 | 36.56 | 100 | 7.633 | 695.9 | 17.1 | 0 | 15.98 | 36.56 | 100 | 39.5 | 20.5 | 0 | 11.82 | 39.89 | 84.2 | 39.5 | 20.5 | 0 | 11.82 | 39.89 | 84.2 | 694.9 | 18.1 | 0 | 15.98 | 37.34 | 100 | 5.4747 | Inf | 5.5628 | 695 | 18.1 | 0 | 15.98 | 37.34 | 100 | 352.4 | 18.9 | 0 | 14.94 | 37.98 | 99.9
6 | 250 | 0 | 0.7183 | 1 | 4 | 0 | 5 | 5.5629 | 1 | 0 | 10 | 37 | 0 | 0.3 | 695.7 | 17.3 | 0 | 15.98 | 36.69 | 100 | 7.63 | 695.8 | 17.3 | 0 | 15.98 | 36.69 | 100 | 39.6 | 20.7 | 0 | 11.82 | 40.02 | 84.2 | 39.6 | 20.7 | 0 | 11.82 | 40.02 | 84.2 | 695.1 | 17.9 | 0 | 15.98 | 37.18 | 100 | 5.4989 | Inf | 5.5628 | 695.2 | 17.9 | 0 | 15.98 | 37.18 | 100 | 243.3 | 19 | 0 | 14.59 | 38.13 | 99.7
6 | 250 | 0 | 0.7183 | 1 | 3.5 | 0 | 5 | 5.5629 | 1 | 0 | 10 | 37 | 0 | 0.3 | 695.5 | 17.5 | 0 | 15.98 | 36.86 | 100 | 7.627 | 695.6 | 17.5 | 0 | 15.98 | 36.86 | 100 | 39.7 | 21 | 0 | 11.82 | 40.2 | 84.1 | 39.7 | 21 | 0 | 11.82 | 40.2 | 84.1 | 695.4 | 17.6 | 0 | 15.98 | 36.98 | 100 | 5.5227 | Inf | 5.5628 | 695.4 | 17.6 | 0 | 15.98 | 36.98 | 100 | 148.3 | 19.3 | 0 | 14.25 | 38.32 | 99.3
6 | 250 | 0 | 0.7183 | 1 | 3 | 0 | 5 | 5.5629 | 1 | 0 | 10 | 37 | 0 | 0.3 | 695.2 | 17.8 | 0 | 15.98 | 37.1 | 100 | 7.622 | 695.3 | 17.8 | 0 | 15.98 | 37.1 | 100 | 39.9 | 21.3 | 0 | 11.81 | 40.44 | 84.1 | 39.9 | 21.3 | 0 | 11.81 | 40.44 | 84.1 | 695.7 | 17.3 | 0 | 15.98 | 36.73 | 100 | 5.5461 | Inf | 5.5628 | 695.7 | 17.3 | 0 | 15.98 | 36.73 | 100 | 90 | 19.5 | 0 | 13.9 | 38.58 | 98.1
6 | 250 | 0 | 0.7183 | 1 | 2.5 | 0 | 5 | 5.5629 | 1 | 0 | 10 | 37 | 0 | 0.3 | 694.8 | 18.2 | 0 | 15.98 | 37.44 | 100 | 7.616 | 694.9 | 18.2 | 0 | 15.98 | 37.44 | 100 | 40.1 | 21.7 | 0 | 11.81 | 40.77 | 84.1 | 40.1 | 21.7 | 0 | 11.81 | 40.77 | 84.1 | 696.1 | 16.9 | 0 | 15.98 | 36.41 | 100 | 5.5688 | Inf | 5.5628 | 696.1 | 16.9 | 0 | 15.98 | 36.41 | 100 | 66 | 19.9 | 0 | 13.55 | 38.95 | 96.1
6 | 250 | 0 | 0.7183 | 1 | 2 | 0 | 5 | 5.5629 | 1 | 0 | 10 | 37 | 0 | 0.3 | 694.2 | 18.8 | 0 | 15.98 | 37.93 | 100 | 7.607 | 694.2 | 18.8 | 0 | 15.98 | 37.93 | 100 | 40.5 | 22.4 | 0 | 11.81 | 41.26 | 84.1 | 40.5 | 22.4 | 0 | 11.81 | 41.26 | 84.1 | 696.6 | 16.4 | 0 | 15.99 | 35.95 | 100 | 5.5903 | Inf | 5.5628 | 696.6 | 16.4 | 0 | 15.99 | 35.95 | 100 | 55.6 | 20.5 | 0 | 13.2 | 39.49 | 93.8
6 | 250 | 0 | 0.7183 | 1 | 1.5 | 0 | 5 | 5.5629 | 1 | 0 | 10 | 37 | 0 | 0.3 | 693.2 | 19.8 | 0 | 15.98 | 38.68 | 100 | 7.593 | 693.3 | 19.8 | 0 | 15.98 | 38.68 | 100 | 41 | 23.5 | 0 | 11.81 | 42.01 | 84.1 | 41 | 23.5 | 0 | 11.81 | 42.01 | 84.1 | 697.4 | 15.6 | 0 | 15.99 | 35.26 | 100 | 5.6096 | Inf | 5.5628 | 697.4 | 15.6 | 0 | 15.99 | 35.26 | 100 | 50 | 21.5 | 0 | 12.85 | 40.32 | 91.4
6 | 250 | 0 | 0.7183 | 1 | 1 | 0 | 5 | 5.5629 | 1 | 0 | 10 | 37 | 0 | 0.3 | 691.5 | 21.5 | 0 | 15.97 | 39.97 | 100 | 7.571 | 691.6 | 21.5 | 0 | 15.97 | 39.97 | 100 | 42 | 25.3 | 0 | 11.8 | 43.3 | 84 | 42 | 25.3 | 0 | 11.8 | 43.3 | 84 | 698.8 | 14.2 | 0 | 15.99 | 34.02 | 100 | 5.6244 | Inf | 5.5628 | 698.8 | 14.2 | 0 | 15.99 | 34.02 | 100 | 46.8 | 23.4 | 0 | 12.5 | 41.75 | 88.9
6 | 250 | 0 | 0.7183 | 1 | 0.5 | 0 | 5 | 5.5629 | 1 | 0 | 10 | 37 | 0 | 0.3 | 687.8 | 25.2 | 0 | 15.96 | 42.59 | 100 | 7.526 | 687.8 | 25.2 | 0 | 15.96 | 42.59 | 100 | 43.9 | 29.4 | 0 | 11.79 | 45.92 | 83.9 | 43.9 | 29.4 | 0 | 11.79 | 45.92 | 83.9 | 701.7 | 11.3 | 0 | 16 | 31.14 | 100 | 5.6268 | Inf | 5.5628 | 701.7 | 11.3 | 0 | 16 | 31.14 | 100 | 45.8 | 27.6 | 0 | 12.14 | 44.69 | 86.4
6 | 250 | 0.5 | 1.4366 | 1 | 5.5 | 0 | 5 | 5.5629 | 1 | 0 | 10 | 37 | 0 | 0.3 | 696.9 | 16.1 | 0 | 15.99 | 35.66 | 100 | 7.624 | 635.5 | 17.6 | 0 | 15.8 | 37 | 100 | 38.6 | 21.1 | 0 | 11.63 | 40.33 | 82.9 | 38.6 | 21.1 | 0 | 11.63 | 40.33 | 82.9 | 693.9 | 19.1 | 0 | 15.98 | 38.16 | 100 | 5.4187 | Inf | 5.5628 | 694 | 19.1 | 0 | 15.98 | 38.16 | 100 | 574 | 19.3 | 0 | 15.62 | 38.34 | 100
6 | 250 | 0.5 | 1.4366 | 1 | 5 | 0 | 5 | 5.5629 | 1 | 0 | 10 | 37 | 0 | 0.3 | 696.8 | 16.2 | 0 | 15.99 | 35.76 | 100 | 7.623 | 570.1 | 17.8 | 0 | 15.6 | 37.1 | 100 | 37.5 | 21.1 | 0 | 11.44 | 40.44 | 81.5 | 37.5 | 21.1 | 0 | 11.44 | 40.44 | 81.5 | 694.1 | 18.9 | 0 | 15.98 | 38.05 | 100 | 5.4324 | Inf | 5.5628 | 694.1 | 18.9 | 0 | 15.98 | 38.05 | 100 | 444.1 | 19.5 | 0 | 15.22 | 38.45 | 99.9
6 | 250 | 0.5 | 1.4366 | 1 | 4.5 | 0 | 5 | 5.5629 | 1 | 0 | 10 | 37 | 0 | 0.3 | 696.7 | 16.3 | 0 | 15.99 | 35.87 | 100 | 7.62 | 498.7 | 17.9 | 0 | 15.39 | 37.23 | 99.9 | 36.4 | 21.2 | 0 | 11.22 | 40.56 | 79.9 | 36.4 | 21.2 | 0 | 11.22 | 40.56 | 79.9 | 694.2 | 18.8 | 0 | 15.98 | 37.93 | 100 | 5.4472 | Inf | 5.5628 | 694.2 | 18.8 | 0 | 15.98 | 37.93 | 100 | 304.4 | 19.6 | 0 | 14.79 | 38.59 | 99.8
6 | 250 | 0.5 | 1.4366 | 1 | 4 | 0 | 5 | 5.5629 | 1 | 0 | 10 | 37 | 0 | 0.3 | 696.5 | 16.5 | 0 | 15.99 | 36.02 | 100 | 7.617 | 420.6 | 18.1 | 0 | 15.15 | 37.39 | 99.9 | 35.2 | 21.3 | 0 | 10.98 | 40.72 | 78.3 | 35.2 | 21.3 | 0 | 10.98 | 40.72 | 78.3 | 694.4 | 18.6 | 0 | 15.98 | 37.78 | 100 | 5.4635 | Inf | 5.5628 | 694.4 | 18.6 | 0 | 15.98 | 37.78 | 100 | 165 | 19.8 | 0 | 14.31 | 38.76 | 99.4
6 | 250 | 0.5 | 1.4366 | 1 | 3.5 | 0 | 5 | 5.5629 | 1 | 0 | 10 | 37 | 0 | 0.3 | 696.3 | 16.7 | 0 | 15.98 | 36.2 | 100 | 7.613 | 335.2 | 18.4 | 0 | 14.89 | 37.59 | 99.9 | 34.1 | 21.5 | 0 | 10.72 | 40.93 | 76.4 | 34.1 | 21.5 | 0 | 10.72 | 40.93 | 76.4 | 694.6 | 18.4 | 0 | 15.98 | 37.59 | 100 | 5.4812 | Inf | 5.5628 | 694.7 | 18.4 | 0 | 15.98 | 37.59 | 100 | 80.1 | 20 | 0 | 13.79 | 38.98 | 97.5
6 | 250 | 0.5 | 1.4366 | 1 | 3 | 0 | 5 | 5.5629 | 1 | 0 | 10 | 37 | 0 | 0.3 | 696 | 17 | 0 | 15.98 | 36.45 | 100 | 7.609 | 243.5 | 18.7 | 0 | 14.59 | 37.86 | 99.7 | 32.9 | 21.8 | 0 | 10.43 | 41.2 | 74.3 | 32.9 | 21.8 | 0 | 10.43 | 41.2 | 74.3 | 694.9 | 18.1 | 0 | 15.98 | 37.36 | 100 | 5.5006 | Inf | 5.5628 | 695 | 18.1 | 0 | 15.98 | 37.36 | 100 | 55.4 | 20.2 | 0 | 13.2 | 39.28 | 93.8
6 | 250 | 0.5 | 1.4366 | 1 | 2.5 | 0 | 5 | 5.5629 | 1 | 0 | 10 | 37 | 0 | 0.3 | 695.6 | 17.4 | 0 | 15.98 | 36.79 | 100 | 7.602 | 153.1 | 19.1 | 0 | 14.27 | 38.23 | 99.3 | 31.8 | 22.1 | 0 | 10.1 | 41.57 | 72 | 31.8 | 22.1 | 0 | 10.1 | 41.57 | 72 | 695.3 | 17.7 | 0 | 15.98 | 37.04 | 100 | 5.5218 | Inf | 5.5628 | 695.3 | 17.7 | 0 | 15.98 | 37.04 | 100 | 45.6 | 20.5 | 0 | 12.55 | 39.68 | 89.3
6 | 250 | 0.5 | 1.4366 | 1 | 2 | 0 | 5 | 5.5629 | 1 | 0 | 10 | 37 | 0 | 0.3 | 695 | 18 | 0 | 15.98 | 37.28 | 100 | 7.594 | 90.1 | 19.8 | 0 | 13.9 | 38.77 | 98 | 30.6 | 22.7 | 0 | 9.73 | 42.11 | 69.3 | 30.6 | 22.7 | 0 | 9.73 | 42.11 | 69.3 | 695.8 | 17.2 | 0 | 15.98 | 36.6 | 100 | 5.5448 | Inf | 5.5628 | 695.9 | 17.2 | 0 | 15.98 | 36.6 | 100 | 39.8 | 21.1 | 0 | 11.82 | 40.27 | 84.1
6 | 250 | 0.5 | 1.4366 | 1 | 1.5 | 0 | 5 | 5.5629 | 1 | 0 | 10 | 37 | 0 | 0.3 | 694.1 | 18.9 | 0 | 15.98 | 38.04 | 100 | 7.581 | 63.8 | 20.8 | 0 | 13.48 | 39.61 | 95.6 | 29.5 | 23.7 | 0 | 9.31 | 42.94 | 66.4 | 29.5 | 23.7 | 0 | 9.31 | 42.94 | 66.4 | 696.7 | 16.3 | 0 | 15.99 | 35.91 | 100 | 5.5693 | Inf | 5.5628 | 696.7 | 16.3 | 0 | 15.99 | 35.91 | 100 | 35.5 | 22 | 0 | 10.98 | 41.19 | 78.2
6 | 250 | 0.5 | 1.4366 | 1 | 1 | 0 | 5 | 5.5629 | 1 | 0 | 10 | 37 | 0 | 0.3 | 692.4 | 20.6 | 0 | 15.97 | 39.34 | 100 | 7.559 | 53 | 22.6 | 0 | 13 | 41.06 | 92.4 | 28.6 | 25.6 | 0 | 8.83 | 44.39 | 62.9 | 28.6 | 25.6 | 0 | 8.83 | 44.39 | 62.9 | 698 | 15 | 0 | 15.99 | 34.69 | 100 | 5.5935 | Inf | 5.5628 | 698.1 | 15 | 0 | 15.99 | 34.69 | 100 | 32.2 | 23.8 | 0 | 10.03 | 42.77 | 71.4
6 | 250 | 0.5 | 1.4366 | 1 | 0.5 | 0 | 5 | 5.5629 | 1 | 0 | 10 | 37 | 0 | 0.3 | 688.6 | 24.4 | 0 | 15.96 | 42.05 | 100 | 7.513 | 48.1 | 26.8 | 0 | 12.44 | 44.09 | 88.4 | 28.1 | 30 | 0 | 8.27 | 47.42 | 58.9 | 28.1 | 30 | 0 | 8.27 | 47.42 | 58.9 | 701 | 12 | 0 | 16 | 31.83 | 100 | 5.6104 | Inf | 5.5628 | 701 | 12 | 0 | 16 | 31.83 | 100 | 29.8 | 28.3 | 0 | 8.92 | 46.12 | 63.5
6 | 250 | 0.7 | 2.3943 | 1 | 5.5 | 0 | 5 | 5.5629 | 1 | 0 | 10 | 37 | 0 | 0.3 | 697.9 | 15.1 | 0 | 15.99 | 34.78 | 100 | 7.611 | 609.1 | 18.5 | 0 | 15.72 | 37.7 | 100 | 38.6 | 22 | 0 | 11.56 | 41.04 | 82.3 | 38.6 | 22 | 0 | 11.56 | 41.04 | 82.3 | 693.1 | 19.9 | 0 | 15.97 | 38.77 | 100 | 5.4196 | Inf | 5.5628 | 693.2 | 19.9 | 0 | 15.97 | 38.77 | 100 | 571.1 | 20.1 | 0 | 15.61 | 38.96 | 100
6 | 250 | 0.7 | 2.3943 | 1 | 5 | 0 | 5 | 5.5629 | 1 | 0 | 10 | 37 | 0 | 0.3 | 697.8 | 15.2 | 0 | 15.99 | 34.88 | 100 | 7.609 | 512.7 | 18.7 | 0 | 15.43 | 37.83 | 99.9 | 37 | 22 | 0 | 11.26 | 41.16 | 80.2 | 37 | 22 | 0 | 11.26 | 41.16 | 80.2 | 693.2 | 19.8 | 0 | 15.98 | 38.68 | 100 | 5.428 | Inf | 5.5628 | 693.3 | 19.8 | 0 | 15.98 | 38.68 | 100 | 434 | 20.3 | 0 | 15.19 | 39.09 | 99.9
6 | 250 | 0.7 | 2.3943 | 1 | 4.5 | 0 | 5 | 5.5629 | 1 | 0 | 10 | 37 | 0 | 0.3 | 697.7 | 15.3 | 0 | 15.99 | 35.01 | 100 | 7.606 | 403.4 | 18.9 | 0 | 15.1 | 37.98 | 99.9 | 35.4 | 22.1 | 0 | 10.93 | 41.31 | 77.9 | 35.4 | 22.1 | 0 | 10.93 | 41.31 | 77.9 | 693.4 | 19.6 | 0 | 15.98 | 38.57 | 100 | 5.4375 | Inf | 5.5628 | 693.4 | 19.6 | 0 | 15.98 | 38.57 | 100 | 281.1 | 20.5 | 0 | 14.71 | 39.25 | 99.8
6 | 250 | 0.7 | 2.3943 | 1 | 4 | 0 | 5 | 5.5629 | 1 | 0 | 10 | 37 | 0 | 0.3 | 697.5 | 15.5 | 0 | 15.99 | 35.16 | 100 | 7.603 | 280.3 | 19.1 | 0 | 14.71 | 38.16 | 99.8 | 33.7 | 22.2 | 0 | 10.55 | 41.5 | 75.1 | 33.7 | 22.2 | 0 | 10.55 | 41.5 | 75.1 | 693.6 | 19.4 | 0 | 15.98 | 38.43 | 100 | 5.4484 | Inf | 5.5628 | 693.6 | 19.4 | 0 | 15.98 | 38.43 | 100 | 132 | 20.7 | 0 | 14.17 | 39.45 | 99.1
6 | 250 | 0.7 | 2.3943 | 1 | 3.5 | 0 | 5 | 5.5629 | 1 | 0 | 10 | 37 | 0 | 0.3 | 697.3 | 15.7 | 0 | 15.99 | 35.35 | 100 | 7.599 | 153 | 19.4 | 0 | 14.27 | 38.4 | 99.3 | 31.9 | 22.4 | 0 | 10.1 | 41.73 | 72 | 31.9 | 22.4 | 0 | 10.1 | 41.73 | 72 | 693.8 | 19.2 | 0 | 15.98 | 38.26 | 100 | 5.461 | Inf | 5.5628 | 693.8 | 19.2 | 0 | 15.98 | 38.26 | 100 | 65.9 | 20.9 | 0 | 13.53 | 39.71 | 95.9
6 | 250 | 0.7 | 2.3943 | 1 | 3 | 0 | 5 | 5.5629 | 1 | 0 | 10 | 37 | 0 | 0.3 | 697 | 16 | 0 | 15.99 | 35.61 | 100 | 7.596 | 76.1 | 19.7 | 0 | 13.74 | 38.71 | 97.2 | 30 | 22.6 | 0 | 9.57 | 42.05 | 68.2 | 30 | 22.6 | 0 | 9.57 | 42.05 | 68.2 | 694.1 | 18.9 | 0 | 15.98 | 38.04 | 100 | 5.4756 | Inf | 5.5628 | 694.1 | 18.9 | 0 | 15.98 | 38.04 | 100 | 48.6 | 21.1 | 0 | 12.77 | 40.04 | 90.9
6 | 250 | 0.7 | 2.3943 | 1 | 2.5 | 0 | 5 | 5.5629 | 1 | 0 | 10 | 37 | 0 | 0.3 | 696.6 | 16.4 | 0 | 15.99 | 35.95 | 100 | 7.592 | 53.1 | 20 | 0 | 13.11 | 39.14 | 93.1 | 28 | 22.9 | 0 | 8.94 | 42.47 | 63.7 | 28 | 22.9 | 0 | 8.94 | 42.47 | 63.7 | 694.4 | 18.6 | 0 | 15.98 | 37.75 | 100 | 5.4928 | Inf | 5.5628 | 694.5 | 18.6 | 0 | 15.98 | 37.75 | 100 | 40.3 | 21.4 | 0 | 11.87 | 40.5 | 84.5
6 | 250 | 0.7 | 2.3943 | 1 | 2 | 0 | 5 | 5.5629 | 1 | 0 | 10 | 37 | 0 | 0.3 | 696 | 17 | 0 | 15.98 | 36.45 | 100 | 7.586 | 43.5 | 20.5 | 0 | 12.34 | 39.75 | 87.8 | 25.7 | 23.5 | 0 | 8.17 | 43.08 | 58.2 | 25.7 | 23.5 | 0 | 8.17 | 43.08 | 58.2 | 695 | 18 | 0 | 15.98 | 37.32 | 100 | 5.5132 | Inf | 5.5628 | 695 | 18 | 0 | 15.98 | 37.32 | 100 | 34.5 | 21.9 | 0 | 10.77 | 41.16 | 76.8
6 | 250 | 0.7 | 2.3943 | 1 | 1.5 | 0 | 5 | 5.5629 | 1 | 0 | 10 | 37 | 0 | 0.3 | 695.1 | 17.9 | 0 | 15.98 | 37.22 | 100 | 7.576 | 37.3 | 21.5 | 0 | 11.38 | 40.7 | 81 | 23.2 | 24.4 | 0 | 7.21 | 44.03 | 51.4 | 23.2 | 24.4 | 0 | 7.21 | 44.03 | 51.4 | 695.8 | 17.2 | 0 | 15.98 | 36.66 | 100 | 5.5373 | Inf | 5.5628 | 695.8 | 17.2 | 0 | 15.98 | 36.66 | 100 | 29.5 | 22.7 | 0 | 9.4 | 42.19 | 67
6 | 250 | 0.7 | 2.3943 | 1 | 1 | 0 | 5 | 5.5629 | 1 | 0 | 10 | 37 | 0 | 0.3 | 693.4 | 19.6 | 0 | 15.98 | 38.55 | 100 | 7.557 | 32.5 | 23.3 | 0 | 10.15 | 42.36 | 72.3 | 20.3 | 26.2 | 0 | 5.98 | 45.69 | 42.6 | 20.3 | 26.2 | 0 | 5.98 | 45.69 | 42.6 | 697.2 | 15.8 | 0 | 15.99 | 35.48 | 100 | 5.5653 | Inf | 5.5628 | 697.2 | 15.8 | 0 | 15.99 | 35.48 | 100 | 24.5 | 24.5 | 0 | 7.65 | 43.99 | 54.5
6 | 250 | 0.7 | 2.3943 | 1 | 0.5 | 0 | 5 | 5.5629 | 1 | 0 | 10 | 37 | 0 | 0.3 | 689.6 | 23.4 | 0 | 15.96 | 41.36 | 100 | 7.512 | 28.2 | 27.8 | 0 | 8.51 | 45.91 | 60.6 | 17 | 30.9 | 0 | 4.34 | 49.25 | 30.9 | 17 | 30.9 | 0 | 4.34 | 49.25 | 30.9 | 700.2 | 12.8 | 0 | 16 | 32.65 | 100 | 5.5927 | Inf | 5.5628 | 700.2 | 12.8 | 0 | 16 | 32.65 | 100 | 19.2 | 29.2 | 0 | 5.31 | 47.86 | 37.8
6 | 250 | 0.9 | 7.183 | 1 | 5.5 | 0 | 5 | 5.5629 | 1 | 0 | 10 | 37 | 0 | 0.3 | 701.4 | 11.6 | 0 | 16 | 31.37 | 100 | 7.57 | 579.8 | 21.6 | 0 | 15.63 | 40.03 | 100 | 39.8 | 25.3 | 0 | 11.47 | 43.36 | 81.6 | 39.8 | 25.3 | 0 | 11.47 | 43.36 | 81.6 | 690.4 | 22.6 | 0 | 15.97 | 40.77 | 100 | 5.4354 | Inf | 5.5628 | 690.4 | 22.6 | 0 | 15.97 | 40.77 | 100 | 566.3 | 22.9 | 0 | 15.59 | 40.99 | 99.9
6 | 250 | 0.9 | 7.183 | 1 | 5 | 0 | 5 | 5.5629 | 1 | 0 | 10 | 37 | 0 | 0.3 | 701.3 | 11.7 | 0 | 16 | 31.48 | 100 | 7.566 | 449.1 | 21.8 | 0 | 15.24 | 40.21 | 99.9 | 37.6 | 25.4 | 0 | 11.07 | 43.54 | 78.8 | 37.6 | 25.4 | 0 | 11.07 | 43.54 | 78.8 | 690.5 | 22.5 | 0 | 15.97 | 40.71 | 100 | 5.438 | Inf | 5.5628 | 690.5 | 22.5 | 0 | 15.97 | 40.71 | 100 | 421.4 | 23.2 | 0 | 15.15 | 41.18 | 99.9
6 | 250 | 0.9 | 7.183 | 1 | 4.5 | 0 | 5 | 5.5629 | 1 | 0 | 10 | 37 | 0 | 0.3 | 701.2 | 11.8 | 0 | 16 | 31.61 | 100 | 7.563 | 296.4 | 22.1 | 0 | 14.76 | 40.43 | 99.8 | 35.3 | 25.5 | 0 | 10.6 | 43.77 | 75.5 | 35.3 | 25.5 | 0 | 10.6 | 43.77 | 75.5 | 690.6 | 22.4 | 0 | 15.97 | 40.63 | 100 | 5.4411 | Inf | 5.5628 | 690.6 | 22.4 | 0 | 15.97 | 40.63 | 100 | 254.2 | 23.5 | 0 | 14.62 | 41.41 | 99.7
6 | 250 | 0.9 | 7.183 | 1 | 4 | 0 | 5 | 5.5629 | 1 | 0 | 10 | 37 | 0 | 0.3 | 701.1 | 11.9 | 0 | 16 | 31.77 | 100 | 7.559 | 137.5 | 22.4 | 0 | 14.19 | 40.7 | 99.1 | 32.9 | 25.6 | 0 | 10.02 | 44.04 | 71.4 | 32.9 | 25.6 | 0 | 10.02 | 44.04 | 71.4 | 690.8 | 22.2 | 0 | 15.97 | 40.53 | 100 | 5.4448 | Inf | 5.5628 | 690.8 | 22.2 | 0 | 15.97 | 40.53 | 100 | 104.2 | 23.8 | 0 | 13.98 | 41.7 | 98.4
6 | 250 | 0.9 | 7.183 | 1 | 3.5 | 0 | 5 | 5.5629 | 1 | 0 | 10 | 37 | 0 | 0.3 | 700.9 | 12.1 | 0 | 16 | 31.97 | 100 | 7.556 | 65.2 | 22.7 | 0 | 13.47 | 41.05 | 95.5 | 30.3 | 25.8 | 0 | 9.31 | 44.39 | 66.3 | 30.3 | 25.8 | 0 | 9.31 | 44.39 | 66.3 | 690.9 | 22.1 | 0 | 15.97 | 40.41 | 100 | 5.4494 | Inf | 5.5628 | 691 | 22.1 | 0 | 15.97 | 40.41 | 100 | 58 | 24.1 | 0 | 13.19 | 42.06 | 93.7
6 | 250 | 0.9 | 7.183 | 1 | 3 | 0 | 5 | 5.5629 | 1 | 0 | 10 | 37 | 0 | 0.3 | 700.6 | 12.4 | 0 | 16 | 32.23 | 100 | 7.554 | 47.3 | 23 | 0 | 12.57 | 41.51 | 89.4 | 27.3 | 26.1 | 0 | 8.4 | 44.85 | 59.8 | 27.3 | 26.1 | 0 | 8.4 | 44.85 | 59.8 | 691.1 | 21.9 | 0 | 15.97 | 40.24 | 100 | 5.4551 | Inf | 5.5628 | 691.2 | 21.9 | 0 | 15.97 | 40.24 | 100 | 44.4 | 24.4 | 0 | 12.18 | 42.54 | 86.7
6 | 250 | 0.9 | 7.183 | 1 | 2.5 | 0 | 5 | 5.5629 | 1 | 0 | 10 | 37 | 0 | 0.3 | 700.3 | 12.7 | 0 | 16 | 32.59 | 100 | 7.552 | 38.3 | 23.4 | 0 | 11.37 | 42.14 | 81 | 23.8 | 26.5 | 0 | 7.2 | 45.47 | 51.3 | 23.8 | 26.5 | 0 | 7.2 | 45.47 | 51.3 | 691.5 | 21.5 | 0 | 15.97 | 40.02 | 100 | 5.4626 | Inf | 5.5628 | 691.5 | 21.5 | 0 | 15.97 | 40.02 | 100 | 36.3 | 24.8 | 0 | 10.86 | 43.2 | 77.3
6 | 250 | 0.9 | 7.183 | 1 | 2 | 0 | 5 | 5.5629 | 1 | 0 | 10 | 37 | 0 | 0.3 | 699.7 | 13.3 | 0 | 16 | 33.1 | 100 | 7.549 | 31.2 | 24 | 0 | 9.73 | 43.04 | 69.3 | 19.4 | 27.1 | 0 | 5.56 | 46.37 | 39.6 | 19.4 | 27.1 | 0 | 5.56 | 46.37 | 39.6 | 691.9 | 21.1 | 0 | 15.97 | 39.68 | 100 | 5.4727 | Inf | 5.5628 | 691.9 | 21.1 | 0 | 15.97 | 39.68 | 100 | 29.2 | 25.3 | 0 | 9.03 | 44.14 | 64.3
6 | 250 | 0.9 | 7.183 | 1 | 1.5 | 0 | 5 | 5.5629 | 1 | 0 | 10 | 37 | 0 | 0.3 | 698.9 | 14.1 | 0 | 15.99 | 33.9 | 100 | 7.543 | 23.7 | 25.1 | 0 | 7.32 | 44.46 | 52.2 | 13.6 | 28 | 0 | 3.16 | 47.79 | 22.4 | 13.6 | 28 | 0 | 3.16 | 47.79 | 22.4 | 692.6 | 20.4 | 0 | 15.97 | 39.16 | 100 | 5.487 | Inf | 5.5628 | 692.7 | 20.4 | 0 | 15.97 | 39.16 | 100 | 21.4 | 26.3 | 0 | 6.36 | 45.63 | 45.3
6 | 250 | 0.9 | 7.183 | 1 | 1 | 0 | 5 | 5.5629 | 1 | 0 | 10 | 37 | 0 | 0.3 | There was an error with the final result. The final CvO2 was < 0
6 | 250 | 0.9 | 7.183 | 1 | 0.5 | 0 | 5 | 5.5629 | 1 | 0 | 10 | 37 | 0 | 0.3 | There was an error with the final result. The final CvO2 was < 0
6 | 250 | 1 | Inf | 1 | 5.5 | 0 | 5 | 5.5629 | 1 | 0 | 10 | 37 | 0 | 0.3 | [6 empty] | 7.462 | 556.5 | 31.9 | 0 | 15.56 | 46.72 | 99.9 | 44 | 36.3 | 0 | 11.39 | 50.05 | 81 | 44 | 36.3 | 0 | 11.39 | 50.05 | 81 | 681.6 | 31.4 | 0 | 15.94 | 46.41 | 100 | 5.5024 | Inf | 5.5629 | 681.7 | 31.4 | 0 | 15.94 | 46.41 | 100 | 556.5 | 31.9 | 0 | 15.56 | 46.72 | 99.9
6 | 250 | 1 | Inf | 1 | 5 | 0 | 5 | 5.5629 | 1 | 0 | 10 | 37 | 0 | 0.3 | [6 empty] | 7.457 | 407.9 | 32.5 | 0 | 15.11 | 47.08 | 99.9 | 41.4 | 36.7 | 0 | 10.94 | 50.41 | 77.8 | 41.4 | 36.7 | 0 | 10.94 | 50.41 | 77.8 | 681.6 | 31.4 | 0 | 15.94 | 46.41 | 100 | 5.5024 | Inf | 5.5629 | 681.7 | 31.4 | 0 | 15.94 | 46.41 | 100 | 407.9 | 32.5 | 0 | 15.11 | 47.08 | 99.9
6 | 250 | 1 | Inf | 1 | 4.5 | 0 | 5 | 5.5629 | 1 | 0 | 10 | 37 | 0 | 0.3 | [6 empty] | 7.451 | 235.2 | 33.3 | 0 | 14.55 | 47.52 | 99.6 | 38.6 | 37.1 | 0 | 10.38 | 50.86 | 73.9 | 38.6 | 37.1 | 0 | 10.38 | 50.86 | 73.9 | 681.6 | 31.4 | 0 | 15.94 | 46.41 | 100 | 5.5024 | Inf | 5.5629 | 681.7 | 31.4 | 0 | 15.94 | 46.41 | 100 | 235.2 | 33.3 | 0 | 14.55 | 47.52 | 99.6
6 | 250 | 1 | Inf | 1 | 4 | 0 | 5 | 5.5629 | 1 | 0 | 10 | 37 | 0 | 0.3 | [6 empty] | 7.445 | 96.9 | 34.1 | 0 | 13.86 | 48.08 | 97.6 | 35.7 | 37.7 | 0 | 9.69 | 51.41 | 68.9 | 35.7 | 37.7 | 0 | 9.69 | 51.41 | 68.9 | 681.6 | 31.4 | 0 | 15.94 | 46.41 | 100 | 5.5023 | Inf | 5.5629 | 681.7 | 31.4 | 0 | 15.94 | 46.41 | 100 | 96.8 | 34.1 | 0 | 13.86 | 48.08 | 97.6
6 | 250 | 1 | Inf | 1 | 3.5 | 0 | 5 | 5.5629 | 1 | 0 | 10 | 37 | 0 | 0.3 | [6 empty] | 7.44 | 59.6 | 34.9 | 0 | 12.96 | 48.79 | 92 | 32.3 | 38.5 | 0 | 8.8 | 52.13 | 62.6 | 32.3 | 38.5 | 0 | 8.8 | 52.13 | 62.6 | 681.6 | 31.4 | 0 | 15.94 | 46.41 | 100 | 5.5024 | Inf | 5.5629 | 681.7 | 31.4 | 0 | 15.94 | 46.41 | 100 | 59.6 | 34.9 | 0 | 12.96 | 48.79 | 92
6 | 250 | 1 | Inf | 1 | 3 | 0 | 5 | 5.5629 | 1 | 0 | 10 | 37 | 0 | 0.3 | [6 empty] | 7.434 | 46.5 | 36 | 0 | 11.77 | 49.75 | 83.7 | 28.3 | 39.5 | 0 | 7.61 | 53.08 | 54.1 | 28.3 | 39.5 | 0 | 7.61 | 53.08 | 54.1 | 681.6 | 31.4 | 0 | 15.94 | 46.41 | 100 | 5.5023 | Inf | 5.5629 | 681.7 | 31.4 | 0 | 15.94 | 46.41 | 100 | 46.5 | 36 | 0 | 11.77 | 49.75 | 83.7
6 | 250 | 1 | Inf | 1 | 2.5 | 0 | 5 | 5.5629 | 1 | 0 | 10 | 37 | 0 | 0.3 | [6 empty] | 7.427 | 37.4 | 37.4 | 0 | 10.1 | 51.08 | 71.9 | 23.2 | 40.9 | 0 | 5.94 | 54.41 | 42.2 | 23.2 | 40.9 | 0 | 5.94 | 54.41 | 42.2 | 681.6 | 31.4 | 0 | 15.94 | 46.41 | 100 | 5.5023 | Inf | 5.5629 | 681.7 | 31.4 | 0 | 15.94 | 46.41 | 100 | 37.4 | 37.4 | 0 | 10.1 | 51.08 | 71.9
6 | 250 | 1 | Inf | 1 | 2 | 0 | 5 | 5.5629 | 1 | 0 | 10 | 37 | 0 | 0.3 | [6 empty] | 7.417 | 28.3 | 39.5 | 0 | 7.6 | 53.08 | 54.1 | 16.4 | 43 | 0 | 3.44 | 56.41 | 24.4 | 16.4 | 43 | 0 | 3.44 | 56.41 | 24.4 | 681.6 | 31.4 | 0 | 15.94 | 46.41 | 100 | 5.5023 | Inf | 5.5629 | 681.7 | 31.4 | 0 | 15.94 | 46.41 | 100 | 28.3 | 39.5 | 0 | 7.6 | 53.08 | 54.1
6 | 250 | 1 | Inf | 1 | 1.5 | 0 | 5 | 5.5629 | 1 | 0 | 10 | 37 | 0 | 0.3 | There was an error with the final result. The final CvO2 was < 0
6 | 250 | 1 | Inf | 1 | 1 | 0 | 5 | 5.5629 | 1 | 0 | 10 | 37 | 0 | 0.3 | There was an error with the final result. The final CvO2 was < 0
6 | 250 | 1 | Inf | 1 | 0.5 | 0 | 5 | 5.5629 | 1 | 0 | 10 | 37 | 0 | 0.3 | There was an error with the final result. The final CvO2 was < 0