## Corrected conc.
Table S3. Sensitivity analysis of Kukulka-corrected microplastic and mesoplastic concentrations with respect to the assumed rise velocity
[5 empty] | Rise velocity (mm/s) | [5 empty] | Microplastic abundance | [6 empty] | Mesoplastic abundance
Station | A0 | u* | Wave height (m) | Wind speed W10 (m/s) | Based on Reisser et al. (2015) (micro- to mesoplastics = 5.3 mm/s) | Based on DiBenedetto et al. (2023) (microplastics, station-specific = 5.24-9.19 mm/s) | Based on DiBenedetto et al. (2023) (microplastics, all stations = 8.75 mm/s) | Based on DiBenedetto et al. (2023) (mesoplastics, minimum of tow-wise median RVs = 17.8 mm/s) | Based on DiBenedetto et al. (2023) (mesoplastics, maximum of tow-wise median RVs = 35.0 mm/s) | Based on DiBenedetto et al. (2023) (mesoplastics, all tows = 21.69 mm/s) | Observed concentration (pieces/km2) | Observed concentration（pieces/m3） | Corrected concentration (pieces/km²) using RV = 5.3 mm/s (Reisser et al., 2015) | Corrected concentration (pieces/km²) using RV = 5.24-9.19 mm/s (DiBenedetto et al., 2015) | Corrected concentration (pieces/km²) using RV = 8.75 mm/s (DiBenedetto et al., 2015) | Ratio = Corrected (RV=5.24-9.19)/Corrected (RV=5.3) | Ratio = Corrected (RV=8.75)/Corrected (RV=5.3) | Observed concentration (pieces/km2) | Observed concentration（pieces/m3） | Corrected concentration (pieces/km²) using RV = 5.3 mm/s (Reisser et al., 2015) | Corrected concentration (pieces/km²) using RV = 17.8 mm/s (DiBenedetto et al., 2015) | Corrected concentration (pieces/km²) using RV = 35.0 mm/s (DiBenedetto et al., 2015) | Corrected concentration (pieces/km²) using RV = 21.69 mm/s (DiBenedetto et al., 2015) | Ratio = Corrected (RV=17.8)/Corrected (RV=5.3) | Ratio = Corrected (RV=21.69)/Corrected (RV=5.3) | Ratio = Corrected (RV=35.0)/Corrected (RV=5.3) | Ratio = Corrected (RV=5.3)/Observed | Ratio = Corrected (RV=17.8)/Observed | Ratio = Corrected (RV=21.69)/Observed | Ratio = Corrected (RV=35.0)/Observed
10S | 0.0066288 | 0.011048 | 1 | 9.2066 | 5.3 | 5.65 | 8.75 | 17.8 | 35 | 21.69 | 10468.5171 | 0.026171 | 32732.7309 | 30705.0396 | 19826.6827 | 0.93805 | 0.60571 | 1610.5411 | 0.0040264 | 5035.8048 | 1499.425 | 762.5647 | 1230.5102 | 0.29775 | 0.24435 | 0.15143 | 3.1268 | 0.93101 | 0.76404 | 0.47348
10S | 0.0065744 | 0.010957 | 1 | 9.1312 | 5.3 | 5.65 | 8.75 | 17.8 | 35 | 21.69 | 787.2045 | 0.001968 | 2441.2382 | 2290.0111 | 1478.6929 | 0.93805 | 0.60571 | 0 | 0 | 0 | 0 | 0 | 0
10S | 0.0054606 | 0.009101 | 1 | 7.5841 | 5.3 | 5.65 | 8.75 | 17.8 | 35 | 21.69 | 0 | 0 | [5 empty] | 0 | 0 | 0 | 0 | 0 | 0
15S | 0.007357 | 0.01214 | 1.01 | 10.1169 | 5.3 | 8 | 8.75 | 17.8 | 35 | 21.69 | 2918.1815 | 0.0072955 | 10126.9398 | 6709.0976 | 6134.0321 | 0.6625 | 0.60571 | 0 | 0 | 0 | 0 | 0 | 0
15S | 0.0070552 | 0.011642 | 1.01 | 9.7019 | 5.3 | 8 | 8.75 | 17.8 | 35 | 21.69 | 1599.177 | 0.0039979 | 5321.9335 | 3525.781 | 3223.5712 | 0.6625 | 0.60571 | 799.5885 | 0.001999 | 2660.9668 | 792.3103 | 402.9464 | 650.2132 | 0.29775 | 0.24435 | 0.15143 | 3.3279 | 0.9909 | 0.81318 | 0.50394
15S | 0.0067225 | 0.011093 | 1.01 | 9.2444 | 5.3 | 8 | 8.75 | 17.8 | 35 | 21.69 | 2312.6271 | 0.0057816 | 7333.3146 | 4858.3209 | 4441.8934 | 0.6625 | 0.60571 | 0 | 0 | 0 | 0 | 0 | 0
20S | 0.0070163 | 0.011812 | 0.99 | 9.8434 | 5.3 | 7.8408 | 8.75 | 17.8 | 35 | 21.69 | 6034.8088 | 0.015087 | 19972.7753 | 13500.6442 | 12097.7953 | 0.67595 | 0.60571 | 2586.3466 | 0.0064659 | 8559.7608 | 2548.6928 | 1296.1924 | 2091.5967 | 0.29775 | 0.24435 | 0.15143 | 3.3096 | 0.98544 | 0.80871 | 0.50117
20S | 0.0072685 | 0.012237 | 0.99 | 10.1971 | 5.3 | 7.8408 | 8.75 | 17.8 | 35 | 21.69 | 16920.3054 | 0.042301 | 58011.7998 | 39213.2119 | 35138.5759 | 0.67595 | 0.60571 | 2985.9362 | 0.0074648 | 10237.3764 | 3048.2076 | 1550.2313 | 2501.5258 | 0.29775 | 0.24435 | 0.15143 | 3.4285 | 1.0209 | 0.83777 | 0.51918
20S | 0.0068455 | 0.011524 | 0.99 | 9.6037 | 5.3 | 7.8408 | 8.75 | 17.8 | 35 | 21.69 | 14025.2454 | 0.035063 | 45287.8105 | 30612.4016 | 27431.4738 | 0.67595 | 0.60571 | 0 | 0 | 0 | 0 | 0 | 0
25S | 0.0098725 | 0.0078728 | 2.09 | 6.5607 | 5.3 | 5.2375 | 8.75 | 17.8 | 35 | 21.69 | 11919.8725 | 0.0298 | 55508.8568 | 56171.2536 | 33622.5075 | 1.0119 | 0.60571 | 0 | 0 | 0 | 0 | 0 | 0
25S | 0.010334 | 0.0082407 | 2.09 | 6.8672 | 5.3 | 5.2375 | 8.75 | 17.8 | 35 | 21.69 | 3914.1803 | 0.0097855 | 19079.4454 | 19307.1237 | 11556.6926 | 1.0119 | 0.60571 | 0 | 0 | 0 | 0 | 0 | 0
25S | 0.011369 | 0.0090665 | 2.09 | 7.5554 | 5.3 | 5.2375 | 8.75 | 17.8 | 35 | 21.69 | 5440.2978 | 0.013601 | 29175.8093 | 29523.9693 | 17672.2045 | 1.0119 | 0.60571 | 0 | 0 | 0 | 0 | 0 | 0
30S | 0.0052603 | 0.0045901 | 1.91 | 3.8251 | 5.3 | 9.1864 | 8.75 | 17.8 | 35 | 21.69 | 126315.7895 | 0.31579 | 313421.7424 | 180825.6825 | 189844.0268 | 0.57694 | 0.60571 | 21052.6316 | 0.052632 | 52236.9571 | 15553.7007 | 7910.1678 | 12764.2173 | 0.29775 | 0.24435 | 0.15143 | 2.4813 | 0.7388 | 0.6063 | 0.37573
30S | 0.0048841 | 0.0042618 | 1.91 | 3.5515 | 5.3 | 9.1864 | 8.75 | 17.8 | 35 | 21.69 | 144939.2713 | 0.36235 | 333911.7297 | 192647.1851 | 202255.1049 | 0.57694 | 0.60571 | 21862.3482 | 0.054656 | 50366.5738 | 14996.7888 | 7626.9383 | 12307.1849 | 0.29775 | 0.24435 | 0.15143 | 2.3038 | 0.68596 | 0.56294 | 0.34886
30S | 0.0050654 | 0.00442 | 1.91 | 3.6834 | 5.3 | 9.1864 | 8.75 | 17.8 | 35 | 21.69 | 148178.1377 | 0.37045 | 354045.6895 | 204263.281 | 214450.5319 | 0.57694 | 0.60571 | 47773.2794 | 0.11943 | 114145.878 | 33987.2558 | 17284.9472 | 27891.8005 | 0.29775 | 0.24435 | 0.15143 | 2.3893 | 0.71143 | 0.58384 | 0.36181
35S | 0.00981 | 0.0071087 | 2.3 | 5.9239 | 5.3 | 7.9379 | 8.75 | 17.8 | 35 | 21.69 | 10003.5346 | 0.025009 | 46290.1099 | 30906.9934 | 28038.5808 | 0.66768 | 0.60571 | 666.9023 | 0.0016673 | 3086.0073 | 918.8673 | 467.3097 | 754.0728 | 0.29775 | 0.24435 | 0.15143 | 4.6274 | 1.3778 | 1.1307 | 0.70072
35S | 0.0089899 | 0.0065144 | 2.3 | 5.4287 | 5.3 | 7.9379 | 8.75 | 17.8 | 35 | 21.69 | 5677.5708 | 0.014194 | 24075.9245 | 16075.02 | 14583.1314 | 0.66768 | 0.60571 | 0 | 0 | 0 | 0 | 0 | 0
35S | 0.0090082 | 0.0065276 | 2.3 | 5.4397 | 5.3 | 7.9379 | 8.75 | 17.8 | 35 | 21.69 | 4110.4712 | 0.010276 | 17465.9233 | 11661.6525 | 10579.3592 | 0.66768 | 0.60571 | 0 | 0 | 0 | 0 | 0 | 0
40S | 0.0037087 | 0.0054221 | 1.14 | 4.5184 | 5.3 | 7.445 | 8.75 | 17.8 | 35 | 21.69 | 3155.1658 | 0.0078879 | 5519.6279 | 3929.3523 | 3343.3175 | 0.71189 | 0.60571 | 525.861 | 0.0013147 | 919.938 | 273.9141 | 139.3049 | 224.7889 | 0.29775 | 0.24435 | 0.15143 | 1.7494 | 0.52089 | 0.42747 | 0.26491
40S | 0.0036429 | 0.0053259 | 1.14 | 4.4382 | 5.3 | 7.445 | 8.75 | 17.8 | 35 | 21.69 | 5071.4911 | 0.012679 | 8714.5989 | 6203.8112 | 5278.557 | 0.71189 | 0.60571 | 0 | 0 | 0 | 0 | 0 | 0
40S | 0.003934 | 0.0057514 | 1.14 | 4.7929 | 5.3 | 7.445 | 8.75 | 17.8 | 35 | 21.69 | 2178.5195 | 0.0054463 | 4042.5806 | 2877.8612 | 2448.6488 | 0.71189 | 0.60571 | 0 | 0 | 0 | 0 | 0 | 0
45S | 0.0038654 | 0.0040015 | 1.61 | 3.3346 | 5.3 | 7.0118 | 8.75 | 17.8 | 35 | 21.69 | 8790.5104 | 0.021976 | 16027.9006 | 12115.0491 | 9708.3284 | 0.75587 | 0.60571 | 2397.4119 | 0.0059935 | 4371.2456 | 1301.5507 | 661.9315 | 1068.1236 | 0.29775 | 0.24435 | 0.15143 | 1.8233 | 0.5429 | 0.44553 | 0.2761
45S | 0.0032039 | 0.0033166 | 1.61 | 2.7639 | 5.3 | 7.0118 | 8.75 | 17.8 | 35 | 21.69 | 4819.0751 | 0.012048 | 7282.9017 | 5504.945 | 4411.3576 | 0.75587 | 0.60571 | 803.1792 | 0.0020079 | 1213.817 | 361.4174 | 183.8066 | 296.5989 | 0.29775 | 0.24435 | 0.15143 | 1.5113 | 0.44998 | 0.36928 | 0.22885
45S | 0.0034783 | 0.0036007 | 1.61 | 3.0006 | 5.3 | 7.0118 | 8.75 | 17.8 | 35 | 21.69 | 757.1691 | 0.0018929 | 1242.2906 | 939.0133 | 752.4732 | 0.75587 | 0.60571 | 0 | 0 | 0 | 0 | 0 | 0
50S | 0.0060571 | 0.0042958 | 2.35 | 3.5798 | 5.3 | 9.06 | 8.75 | 17.8 | 35 | 21.69 | 6103.2211 | 0.015258 | 17437.5714 | 10200.7868 | 10562.1861 | 0.58499 | 0.60571 | 0 | 0 | 0 | 0 | 0 | 0
50S | 0.0078048 | 0.0055353 | 2.35 | 4.6127 | 5.3 | 9.06 | 8.75 | 17.8 | 35 | 21.69 | 4177.3769 | 0.010443 | 15378.9838 | 8996.5358 | 9315.2702 | 0.58499 | 0.60571 | 0 | 0 | 0 | 0 | 0 | 0
50S | 0.0030781 | 0.0021831 | 2.35 | 1.8192 | 5.3 | 9.06 | 8.75 | 17.8 | 35 | 21.69 | 2077.757 | 0.0051944 | 3016.7936 | 1764.791 | 1827.315 | 0.58499 | 0.60571 | 0 | 0 | 0 | 0 | 0 | 0
55S | 0.0020208 | 0.0033346 | 1.01 | 2.7788 | 5.3 | 9.2 | 8.75 | 17.8 | 35 | 21.69 | 14993.7616 | 0.037484 | 14291.9342 | 8233.3969 | 8656.8287 | 0.57609 | 0.60571 | 0 | 0 | 0 | 0 | 0 | 0
55S | 0.0026038 | 0.0042968 | 1.01 | 3.5806 | 5.3 | 9.2 | 8.75 | 17.8 | 35 | 21.69 | 3324.1627 | 0.0083104 | 4082.8155 | 2352.0568 | 2473.0197 | 0.57609 | 0.60571 | 1662.0813 | 0.0041552 | 2041.4078 | 607.8349 | 309.1275 | 498.8226 | 0.29775 | 0.24435 | 0.15143 | 1.2282 | 0.36571 | 0.30012 | 0.18599
55S | 0.00098025 | 0.0016176 | 1.01 | 1.348 | 5.3 | 9.2 | 8.75 | 17.8 | 35 | 21.69 | 0 | 0 | [5 empty] | 0 | 0 | 0 | 0 | 0 | 0
Overall mean | [12 empty] | 52544.349 | 33425.5096 | 31826.8628 | 0.71327 | 0.60571 |  |  | 8495.8578 | 2529.6655 | 1286.5156 | 2075.9818 | 0.29775 | 0.24435 | 0.15143 | 2.6089 | 0.77681 | 0.63749 | 0.39506
Median | [12 empty] | 16732.736 | 10931.2197 | 10135.2572 | 0.67182 | 0.60571 |  |  | 0 | 0 | 0 | 0 | 0.29775 | 0.24435 | 0.15143 | 2.4353 | 0.72511 | 0.59507 | 0.36877