## CSM EXAMPLE
Contact Sponge Measurement
Please fill out the green boxes
Temperature | 25 | °C
RH | 50 | %
initial Surface area (m²) |  | 0.0023758
diameter of the wet surface (cm) |  | 6.2 |  |  |  | theta_cap | 0.039217 | (cm3/cm3)
final surface area (m²) |  | 0.0030191 |  |  |  | S | 0.012119 | (cm/min0.5) | Comment: minimize the error (cell I9) by changing S (cell I8), proposing an initial guess (using the Solver Add-in of Excel)
m0 (g) (initial water mass in sponge) |  | 4.53 |  |  |  | error | 0.0086277
R (sponge radius) |  | 2.75
x0 (cm) |  | 0.35
y1 (cm) |  | 0.76754
x1 (cm) |  | 2.6799
Vwet (cm3) |  | 21.1644
gamma |  | 0.75
msponge (sponge dry mass) (g) |  | 13.44
time (s) | sqrt time (sqrt s) | m sponge (g) | mass increase mt-m0 (g) = Vabs (cm3)* | inflow (kg/m²) | inflow/s (kg/m²/s) | Vabs (cm3) (formula 2 paper) | error
0 | 0 | 17.97 | 0 | 0 | 0 | 0 | 0
90 | 9.4868 | 17.56 | 0.41 | 0.17257 | 0.0019175 | 0.38903 | 0.00043993
120 | 10.9545 | 17.53 | 0.44 | 0.1852 | 0.0015433 | 0.45571 | 0.0002468
180 | 13.4164 | 17.45 | 0.52 | 0.21887 | 0.0012159 | 0.57149 | 0.0026509
240 | 15.4919 | 17.33 | 0.64 | 0.26938 | 0.0011224 | 0.6729 | 0.0010824
300 | 17.3205 | 17.14 | 0.83 | 0.34935 | 0.0011645 | 0.76513 | 0.0042077
* assuming water density equals 1 g/cm3

## CSM CLEAN SHEET
Contact Sponge Measurement
Please fill out the green boxes
Temperature |  | °C
RH |  | %
initial Surface area (m²) |  | 0.0023758
diameter of the wet surface (cm) | [5 empty] | theta_cap | 0 | (cm3/cm3)
final surface area (m²) |  | 0 |  |  |  | S |  | (cm/min0.5) | Comment: minimize the error (cell I9) by changing S (cell I8), proposing an initial guess (using the Solver Add-in of Excel)
m0 (g) (initial water mass in sponge) |  | 0 |  |  |  | error | #DIV/0!
R (sponge radius) |  | 2.75
x0 (cm) |  | -2.75
y1 (cm) |  | -6.0307
x1 (cm) |  | 3.3006
Vwet (cm3) |  | -41.2795
gamma |  | 0.75
msponge (sponge dry mass) (g)
time (s) | sqrt time (sqrt s) | m sponge (g) | mass increase mt-m0 (g) = Vabs (cm3)* | inflow (kg/m²) | inflow/s (kg/m²/s) | Vabs (cm3) (formula 2 paper) | error
0 | 0 |  | 0 | 0 | 0 | #DIV/0! | #DIV/0!
90 | 9.4868 |  | 0 | 0 | 0 | #DIV/0! | #DIV/0!
120 | 10.9545 |  | 0 | 0 | 0 | #DIV/0! | #DIV/0!
180 | 13.4164 |  | 0 | 0 | 0 | #DIV/0! | #DIV/0!
240 | 15.4919 |  | 0 | 0 | 0 | #DIV/0! | #DIV/0!
300 | 17.3205 |  | 0 | 0 | 0 | #DIV/0! | #DIV/0!
* assuming water density equals 1 g/cm3